## Sheet1
DIODES AP3302 System Design Tool V1.0
Input Item
Output Item
General specifications of the SMPS
Minimum DC Voltage |  | 90 | V | Minimum Vbus Voltage on E-Cap
Maximum DC Voltage |  | 370 | V | Maximum Vbus Voltage on E-Cap
Maximum Output Voltage |  | 12 | V
Minimum Output Voltage |  | 3.3 | V
Maximum Output Current |  | 2 | A
Estimated Efficiency |  | 90%
Maximum Output Power |  | 24 | W
Maximum Input Power |  | 26.6667 | W
Transformer Design - Calculate Turns Ratio
Targeted Minimum Switching Frequency |  | 50 | KHz | At Minimum DC Voltage and Full Load
Maximum Vds Spec of The Mosfet |  | 650 | V | Input the Mosfet Max Vds value
Vds derating |  | 90%
t_valley |  | 1 | us
Vds Spike voltage |  | 80 | V | Input the estimated value
Turns Ratio(suggested) |  | 10.7143
Calculate Primary Inductance
Turns Ratio (Selected ) |  | 15 |  | Fill in select ratio
Primary Peak Current |  | 0.93056 | A
Primary Inductance |  | 1.2318 | mH
Calculate Winding Numbers
Ae Of Selected Core |  | 64 | mm^2
Maximum flux density |  | 0.3 | T | Propose to less than 0.3T
Minimum Primary Winding Number |  | 59.7012 | 75
Secondary Winding Number |  | 3.9801 | 5 | Fill in select Secondary windings
Vcc Winding Number |  |  | 15 | Vcc minimum voltage need> 9.9V
|  |  | 16 | Fill in select Vcc Winding Number
Dmax@Vin_min |  | 63.6813 | %
Tonp_max |  | 12.7363 | us
Calculate Diameter Of Winding Wire
Current Density |  | 8 | A/mm^2
Primary Winding Wire |  | 0.26122 | mm
Secondary Winding Wire |  | 0.84722 | mm
Penetrating Depth @ 100deg |  | 0.34212 | mm
Determine Type Of Primary Mosfet
Primary Peak Current |  | 0.93056 | A
Primary RMS Current |  | 0.42874 | A
Maximum Vds |  | 639 | V
Rcs |  | 1.0101 | Ω
Determine Type Of Secondary Diode/Mosfet
Secondary Peak Current |  | 13.9584 | A
Secondary RMS Current |  | 4.51 | A
Maximum Plateau Reverse Voltage |  | 36.6667 | V
Determine DEM Resistance
VBrown_in |  | 90 | V | The Vbus DC voltage when IC Brown In
Vo_SOVP |  | 15 | V | Secondary Output OVP value
Vo_SUVP |  | 3.53 | V | Secondary Output UVP value
Rdem_up |  | 225.88 | Kohm
Rdem_down |  | 20.0961 | Kohm
Determine Output Capacitor&Ripple
ESR |  | 20 | mohm
Output Ripple |  | 279.1679 | mV | Only include Ripple caused by ESR
SWG
SWG
Note on D27: The value can be determined based on the suggested value, any adjustment will impact the design of RCD.

## Sheet2 (hidden)
fs |  | Gvc | [16 empty] | ABS GAIN OF Total
1 | -180 | Duty | gain | 25.9615384615385+0.00306667769953846i | 1-9.45273173850176E-06i | 1+0.0262371314293846i | 25.9437531684497-0.677868391411186i | 28.2836 | -1.4967 | -505.009696186167-32.0480014342275i | 1+0.0002073451116i | 6.2831852i | -5.08393239293774+80.3758449569403i | 38.1199 | -266.3807 | -77.4120423981865+2088.69731934169i | 66.4035 | -267.8775 | 66.4035
3 | -180 | #REF! | #REF! | 25.9615384615385+0.00920003309861538i | 1-0.0000283581952155053i | 1+0.0787113942881539i | 25.8023469039307-2.02247488999219i | 28.2598 | -4.4819 | -505.009696186167-96.1440043026826i | 1+0.0006220353348i | 18.8495556i | -5.08393064439124+26.7947593273041i | 28.7146 | -259.2566 | -76.9856141992502+701.649797441176i | 56.9744 | -263.7385 | 56.9744
5 | -180 |  |  | 25.9615384615385+0.0153333884976923i | 1-0.0000472636586925088i | 1+0.131185657146923i | 25.5241277520452-3.33429312104935i | 28.2125 | -7.4426 | -505.009696186167-160.240007171138i | 1+0.001036725558i | 31.415926i | -5.08392714730185+16.0802288028908i | 24.5396 | -252.4551 | -76.1466097074447+427.385117562266i | 52.7521 | -259.8977 | 52.7521
7 | -180 | Rload | Resr*C | 25.9615384615385+0.0214667438967692i | 1-0.0000661691221695123i | 1+0.183659920005692i | 25.1179154058576-4.59340544246295i | 28.1425 | -10.3634 | -505.009696186167-224.336010039593i | 1+0.0014514157812i | 43.9822964i | -5.08392190167677+11.4894918599658i | 21.9826 | -246.1314 | -74.9216258156032+311.944599127129i | 50.1251 | -256.4947 | 50.1251
9 | -180 | 6 | #REF! | 25.9615384615385+0.0276000992958462i | 1-0.0000850745856465158i | 1+0.236134182864462i | 24.5960753629145-5.78258272532605i | 28.051 | -13.2301 | -505.009696186167-288.432012908048i | 1+0.0018661060044i | 56.5486668i | -5.08391490752683+8.94001943840267i | 20.2436 | -240.3744 | -73.347952235588+249.287550374165i | 48.2946 | -253.6045 | 48.2946
11 | -180 |  |  | 25.9615384615385+0.0337334546949231i | 1-0.000103980049123519i | 1+0.288608445723231i | 23.9736199214204-6.88795521123026i | 27.9391 | -16.0301 | -505.009696186167-352.528015776503i | 1+0.0022807962276i | 69.1150372i | -5.08390616486648+7.31839452022147i | 18.9985 | -235.2133 | -71.4708604392766+210.466126624493i | 46.9376 | -251.2433 | 46.9376
13 | -180 | 1/N | Rload*Cout/1+D | 25.9615384615385+0.039866810094i | 1-0.000122885512600523i | 1+0.341082708582i | 23.2672064530965-7.89936528502647i | 27.8087 | -18.7527 | -505.009696186167-416.624018644958i | 1+0.0026954864508i | 81.6814076i | -5.08389567371374+6.19637978947584i | 18.0781 | -230.6324 | -69.3405828244766+184.33199682116i | 45.8868 | -249.3851 | 45.8868
15 | -180 | 0.066667 | #REF! | 25.9615384615385+0.0460001654930769i | 1-0.000141790976077526i | 1+0.393556971440769i | 22.4941469799472-8.81040930695739i | 27.6612 | -21.3891 | -505.009696186167-480.720021513413i | 1+0.003110176674i | 94.247778i | -5.08388343409028+5.37413116423077i | 17.382 | -226.5898 | -67.009325969197+165.677590220917i | 45.0433 | -247.9788 | 45.0433
17 | -180 |  |  | 25.9615384615385+0.0521335208921538i | 1-0.00016069643955453i | 1+0.446031234299539i | 21.6715227729793-9.61821445748651i | 27.4986 | -23.9325 | -505.009696186167-544.816024381868i | 1+0.0035248668972i | 106.8141484i | -5.08386944602134+4.74584883537943i | 16.8457 | -223.0305 | -64.5286005928132+151.747517718739i | 44.3443 | -246.963 | 44.3443
19 | -180 | 1-Duty | RHZ | 25.9615384615385+0.0582668762912308i | 1-0.000179601903031533i | 1+0.498505497158308i | 20.815466531095-10.3230203570877i | 27.3227 | -26.3782 | -505.009696186167-608.912027250323i | 1+0.0039395571204i | 119.3805188i | -5.08385370953579+4.2502802809442i | 16.4257 | -219.8968 | -61.94705687631+140.952292271761i | 43.7484 | -246.275 | 43.7484
21 | -180 | #REF! | #REF! | 25.9615384615385+0.0644002316903077i | 1-0.000198507366508537i | 1+0.550979760017077i | 19.9406411327948-10.9276429908741i | 27.1353 | -28.7231 | -505.009696186167-673.008030118778i | 1+0.0043542473436i | 131.9468892i | -5.08383622466611+3.84950727220564i | 16.0921 | -217.1332 | -59.3089125725324+132.315990340361i | 43.2274 | -245.8563 | 43.2274
23 | -180 |  |  | 25.9615384615385+0.0705335870893846i | 1-0.00021741282998554i | 1+0.603454022875846i | 19.0599147109499-11.4368929924515i | 26.938 | -30.9658 | -505.009696186167-737.104032987233i | 1+0.0047689375668i | 144.5132596i | -5.08381699144838+3.51880052880764i | 15.8237 | -214.6893 | -56.6529731533293+125.211108888321i | 42.7617 | -245.6552 | 42.7617
25 | -180 | Cout | 3.1416 | 25.9615384615385+0.0766669424884615i | 1-0.000236318293462544i | 1+0.655928285734615i | 18.1842107001089-11.8570063959359i | 26.7326 | -33.1063 | -505.009696186167-801.200035855688i | 1+0.00518362779i | 157.07963i | -5.08379600992227+3.24134413941216i | 15.6052 | -212.5209 | -54.0121796083601+119.219886587916i | 42.3378 | -245.6273 | 42.3378
27 | -180 | #REF! |  | 25.9615384615385+0.0828002978875385i | 1-0.000255223756939547i | 1+0.708402548593385i | 17.3224994908305-12.1951284908065i | 26.5204 | -35.1457 | -505.009696186167-865.296038724144i | 1+0.0055983180132i | 169.6460004i | -5.0837732801311+3.00530468428514i | 15.4253 | -210.5897 | -51.4135832776887+114.056657232647i | 41.9458 | -245.7355 | 41.9458
29 | -180 |  |  | 25.9615384615385+0.0889336532866154i | 1-0.000274129220416551i | 1+0.760876811452154i | 16.4818942716151-12.4588743230907i | 26.303 | -37.0861 | -505.009696186167-929.392041592599i | 1+0.0060130082364i | 182.2123708i | -5.08374880212175+2.80211313474346i | 15.2758 | -208.8631 | -48.8786348751701+109.521919839743i | 41.5788 | -245.9492 | 41.5788
31 | -180 | Resr |  | 25.9615384615385+0.0950670086856923i | 1-0.000293034683893554i | 1+0.813351074310923i | 15.6678153802079-12.6559750941281i | 26.0816 | -38.9302 | -505.009696186167-993.488044461054i | 1+0.0064276984596i | 194.7787412i | -5.08372257594474+2.62541182378369i | 15.1504 | -207.3134 | -46.4236801104613+105.473934058671i | 41.232 | -246.2436 | 41.232
33 | -180 | 20 |  | 25.9615384615385+0.101200364084769i | 1-0.000311940147370558i | 1+0.865825337169692i | 14.8841926780922-12.7940092260568i | 25.8572 | -40.6814 | -505.009696186167-1057.58404732951i | 1+0.0068423886828i | 207.3451116i | -5.08369460165418+2.47038433648223i | 15.0443 | -205.9171 | -44.0605699747381+101.810512089161i | 40.9014 | -246.5985 | 40.9014
35 | -180 |  |  | 25.9615384615385+0.107333719483846i | 1-0.000330845610847561i | 1+0.918299600028462i | 14.1336821181021-12.8802101775496i | 25.6308 | -42.3433 | -505.009696186167-1121.68005019796i | 1+0.007257078906i | 219.911482i | -5.08366487930776+2.33331515225825i | 14.9538 | -204.6543 | -41.7973138275484+98.4570067610804i | 40.5846 | -246.9976 | 40.5846
37 | -180 | Lm |  | 25.9615384615385+0.113467074882923i | 1-0.000349751074324565i | 1+0.970773862887231i | 13.4178793856607-12.9213396040579i | 25.4033 | -43.92 | -505.009696186167-1185.77605306642i | 1+0.0076717691292i | 232.4778524i | -5.08363340896689+2.21129210586219i | 14.8761 | -203.5082 | -39.6387236588152+95.3582044627183i | 40.2794 | -247.4282 | 40.2794
39 | -180 | 1.2318 |  | 25.9615384615385+0.119600430282i | 1-0.000368656537801568i | 1+1.023248125746i | 12.737519425555-12.9236133394557i | 25.1754 | -45.4155 | -505.009696186167-1249.87205593487i | 1+0.0080864593524i | 245.0442228i | -5.08360019069641+2.10200039882928i | 14.8089 | -202.4644 | -37.5870157868993+92.472754149556i | 39.9843 | -247.8799 | 39.9843
41 | -180 |  |  | 25.9615384615385+0.125733785681077i | 1-0.000387562001278572i | 1+1.07572238860477i | 12.0926554453016-12.8926681203156i | 24.9478 | -46.8339 | -505.009696186167-1313.96805880333i | 1+0.0085011495756i | 257.6105932i | -5.08356522456493+2.00357690026381i | 14.7505 | -201.5108 | -35.642350665749+89.769284421349i | 39.6983 | -248.3447 | 39.6983
43 | -180 | GEA |  | 25.9615384615385+0.131867141080154i | 1-0.000406467464755576i | 1+1.12819665146354i | 11.4828145526126-12.8335583072738i | 24.7211 | -48.1794 | -505.009696186167-1378.06406167178i | 1+0.0089158397988i | 270.1769636i | -5.08352851064452+1.91450510786961i | 14.6993 | -200.6368 | -33.8033022292318+87.2236666617415i | 39.4204 | -248.8163 | 39.4204
45 | -180 | CTR |  | 25.9615384615385+0.138000496479231i | 1-0.000425372928232579i | 1+1.18067091432231i | 10.9071296572383-12.7507735842011i | 24.4955 | -49.456 | -505.009696186167-1442.16006454024i | 1+0.009330530022i | 282.743334i | -5.083490049011+1.83353811937241i | 14.6544 | -199.8336 | -32.0672556577242+84.8170686319624i | 39.1499 | -249.2896 | 39.1499
47 | -180 | #REF! |  | 25.9615384615385+0.144133851878308i | 1-0.000444278391709582i | 1+1.23314517718108i | 10.3644488454838-12.648270406624i | 24.2716 | -50.6676 | -505.009696186167-1506.25606740869i | 1+0.0097452202452i | 295.3097044i | -5.08344983974365+1.75964127081311i | 14.6147 | -199.0933 | -30.4307372107062+82.5345601093317i | 38.8863 | -249.7609 | 38.8863
49 | -180 | Rb | Cb | 25.9615384615385+0.150267207277385i | 1-0.000463183855186586i | 1+1.28561944003985i | 9.85342433375957-12.5295116326368i | 24.0497 | -51.8179 | -505.009696186167-1570.35207027715i | 1+0.0101599104684i | 307.8760748i | -5.08340788292549+1.69194882260592i | 14.5794 | -198.4094 | -28.8896824773762+80.3641079026936i | 38.6291 | -250.2273 | 38.6291
51 | -180 | 15 | #REF! | 25.9615384615385+0.156400562676462i | 1-0.00048208931866359i | 1+1.33809370289862i | 9.37258352096405-12.3975102070053i | 23.83 | -52.9105 | -505.009696186167-1634.4480731456i | 1+0.0105746006916i | 320.4424452i | -5.08336417864302+1.62973083711229i | 14.5479 | -197.7759 | -27.4396506440376+78.2958476781776i | 38.3779 | -250.6864 | 38.3779
53 | -180 | Rs |  | 25.9615384615385+0.162533918075538i | 1-0.000500994782140593i | 1+1.39056796575738i | 8.92038474898092-12.2548739513936i | 23.6127 | -53.9489 | -505.009696186167-1698.54407601406i | 1+0.0109892909148i | 333.0088156i | -5.08331872698645+1.57236755563201i | 14.5198 | -197.1878 | -26.0759926468879+76.3215538170297i | 38.1324 | -251.1368 | 38.1324
55 | -180 | #REF! |  | 25.9615384615385+0.168667273474615i | 1-0.000519900245617597i | 1+1.44304222861615i | 8.49526026913591-12.1038494481963i | 23.3979 | -54.9364 | -505.009696186167-1762.64007888251i | 1+0.011403981138i | 345.575186i | -5.08327152804949+1.51932936586904i | 14.4945 | -196.6408 | -24.7939807427662+74.4342516774125i | 37.8924 | -251.5771 | 37.8924
57 | -180 | Ra |  | 25.9615384615385+0.174800628873692i | 1-0.0005388057090946i | 1+1.49551649147492i | 8.09564868897446-11.9463637198149i | 23.186 | -55.8758 | -505.009696186167-1826.73608175097i | 1+0.0118186713612i | 358.1415564i | -5.08322258192956+1.4701609867729i | 14.4717 | -196.1308 | -23.5889063564924+72.6279326976565i | 37.6576 | -252.0067 | 37.6576
59 | -180 | #REF! |  | 25.9615384615385+0.180933984272769i | 1-0.000557711172571604i | 1+1.54799075433369i | 7.72001889900401-11.7840629347239i | 22.9768 | -56.7702 | -505.009696186167-1890.83208461942i | 1+0.0122333615844i | 370.7079268i | -5.08317188872756+1.42446887002251i | 14.451 | -195.6546 | -22.4561522349624+70.8973440424016i | 37.4278 | -252.4248 | 37.4278
61 | -180 | R1 |  | 25.9615384615385+0.187067339671846i | 1-0.000576616636048607i | 1+1.60046501719246i | 7.36688719242212-11.6183477523773i | 22.7705 | -57.6223 | -505.009696186167-1954.92808748788i | 1+0.0126480518076i | 383.2742972i | -5.08311944854813+1.38191107990668i | 14.4323 | -195.209 | -21.3912440738419+69.2378324557353i | 37.2028 | -252.8313 | 37.2028
63 | -180 | #REF! |  | 25.9615384615385+0.193200695070923i | 1-0.000595522099525611i | 1+1.65293928005123i | 7.03482901599958-11.4504051838105i | 22.5672 | -58.4345 | -505.009696186167-2019.02409035633i | 1+0.0130627420308i | 395.8406676i | -5.08306526149936+1.34218910084638i | 14.4152 | -194.7914 | -20.3898859538298+67.6452276515118i | 36.9824 | -253.2259 | 36.9824
65 | -180 | Cz | RZ | 25.9615384615385+0.19933405047i | 1-0.000614427563002614i | 1+1.70541354291i | 6.72248654008041-11.281237021822i | 22.3668 | -59.2093 | -505.009696186167-2083.12009322479i | 1+0.013477432254i | 408.407038i | -5.08300932769309+1.30504115737445i | 14.3997 | -194.3994 | -19.4479831689459+66.1157546245385i | 36.7665 | -253.6087 | 36.7665
67 | -180 | #REF! | #REF! | 25.9615384615385+0.205467405869077i | 1-0.000633333026479618i | 1+1.75788780576877i | 6.42857301579749-11.1116850068214i | 22.1695 | -59.9488 | -505.009696186167-2147.21609609325i | 1+0.0138921224772i | 420.9734084i | -5.08295164724464+1.27023673053683i | 14.3854 | -194.0309 | -18.5616553662604+64.6459671786903i | 36.5549 | -253.9798 | 36.5549
69 | -180 |  |  | 25.9615384615385+0.211600761268154i | 1-0.000652238489956621i | 1+1.81036206862754i | 6.15187469929724-10.9424529599321i | 21.9751 | -60.6552 | -505.009696186167-2211.3120989617i | 1+0.0143068127004i | 433.5397788i | -5.08289222027296+1.23757202796323i | 14.3723 | -193.684 | -17.7272423486366+63.2326970681267i | 36.3474 | -254.3392 | 36.3474
71 | -180 | Gain |  | 25.9615384615385+0.217734116667231i | 1-0.000671143953433625i | 1+1.86283633148631i | 5.89125096460188-10.7741261476572i | 21.7837 | -61.3303 | -505.009696186167-2275.40810183016i | 1+0.0147215029236i | 446.1061492i | -5.08283104690066+1.20686621955952i | 14.3603 | -193.3569 | -16.9413044150815+61.8730146666617i | 36.144 | -254.6873 | 36.144
73 | -180 | #REF! |  | 25.9615384615385+0.223867472066308i | 1-0.000690049416910628i | 1+1.91531059434508i | 5.64563309590816-10.6071881527893i | 21.5952 | -61.976 | -505.009696186167-2339.50410469861i | 1+0.0151361931468i | 458.6725196i | -5.08276812725384+1.17795829199055i | 14.3492 | -193.0482 | -16.2006187187693+60.5641981816433i | 35.9445 | -255.0243 | 35.9445
75 | -180 |  |  | 25.9615384615385+0.230000827465385i | 1-0.000708954880387632i | 1+1.96778485720385i | 5.41402214324072-10.4420355219647i | 21.4097 | -62.594 | -505.009696186167-2403.60010756707i | 1+0.01555088337i | 471.23889i | -5.08270346146231+1.15070440644564i | 14.339 | -192.7565 | -15.5021728004965+59.3037092290237i | 35.7487 | -255.3505 | 35.7487
77 | -180 | (R1+RZ)*CZ |  | 25.9615384615385+0.236134182864462i | 1-0.000727860343864635i | 1+2.02025912006262i | 5.19548613896401-10.2789904468484i | 21.2271 | -63.1858 | -505.009696186167-2467.69611043552i | 1+0.0159655735932i | 483.8052604i | -5.08263704965938+1.12497566818089i | 14.3295 | -192.4805 | -14.843156194722+58.0891731689521i | 35.5566 | -255.6663 | 35.5566
79 | -180 | #REF! |  | 25.9615384615385+0.242267538263538i | 1-0.000746765807341639i | 1+2.07273338292138i | 4.98915690340965-10.1183117172954i | 21.0473 | -63.7529 | -505.009696186167-2531.79211330398i | 1+0.0163802638164i | 496.3716308i | -5.08256889198204+1.1006562348652i | 14.3207 | -192.219 | -14.2209507965365+56.9183630261616i | 35.368 | -255.9719 | 35.368
81 | -180 |  |  | 25.9615384615385+0.248400893662615i | 1-0.000765671270818642i | 1+2.12520764578015i | 4.79422661282421-9.96020416366032i | 20.8704 | -64.2967 | -505.009696186167-2595.88811617243i | 1+0.0167949540396i | 508.9380012i | -5.08249898857077+1.07764170517135i | 14.3125 | -191.9711 | -13.6331205118764+55.7891861297837i | 35.1829 | -256.2678 | 35.1829
83 | -180 | Rb*Cb |  | 25.9615384615385+0.254534249061692i | 1-0.000784576734295646i | 1+2.17768190863892i | 4.6099442593921-9.80482678351378i | 20.6962 | -64.8185 | -505.009696186167-2659.98411904089i | 1+0.0172096442628i | 521.5043716i | -5.08242733956977+1.0558377403418i | 14.3049 | -191.7359 | -13.0774005822792+54.6996728342146i | 35.0011 | -256.5543 | 35.0011
85 | -180 | #REF! |  | 25.9615384615385+0.260667604460769i | 1-0.000803482197772649i | 1+2.23015617149769i | 4.43561209902939-9.65229972654008i | 20.5247 | -65.3194 | -505.009696186167-2724.08012190934i | 1+0.017624334486i | 534.070742i | -5.08235394512672+1.03515888035705i | 14.2978 | -191.5124 | -12.5516868727579+53.647966848856i | 34.8225 | -256.8317 | 34.8225
87 | -180 |  |  | 25.9615384615385+0.266800959859846i | 1-0.000822387661249653i | 1+2.28263043435646i | 4.27058215613415-9.50271029104942i | 20.3559 | -65.8005 | -505.009696186167-2788.1761247778i | 1+0.0180390247092i | 546.6371124i | -5.08227880539297+1.01552752339103i | 14.2912 | -191.2999 | -12.0540253314381+52.632316826447i | 34.6471 | -257.1004 | 34.6471
89 | -180 | GAIN MIN ABS VALUE |  | 25.9615384615385+0.272934315258923i | 1-0.000841293124726656i | 1+2.33510469721523i | 4.11425283398582-9.35611806672746i | 20.1897 | -66.263 | -505.009696186167-2852.27212764625i | 1+0.0184537149324i | 559.2034828i | -5.0822019205234+0.996873042868109i | 14.285 | -191.0977 | -11.5826017677897+51.6510689491102i | 34.4747 | -257.3607 | 34.4747
91 | -180 | 0.10679 |  | 25.9615384615385+0.279067670658i | 1-0.00086019858820366i | 1+2.387578960074i | 3.96606566376849-9.21255934115979i | 20.026 | -66.7078 | -505.009696186167-2916.36813051471i | 1+0.0188684051556i | 571.7698532i | -5.08212329067655+0.979131020952063i | 14.2792 | -190.9051 | -11.1357320488991+50.7026603169765i | 34.3052 | -257.6129 | 34.3052
93 | -180 | GAIN=0 row position |  | 25.9615384615385+0.285201026057077i | 1-0.000879104051680663i | 1+2.44005322293277i | 3.82550221324007-9.07205087234519i | 19.8649 | -67.1358 | -505.009696186167-2980.46413338316i | 1+0.0192830953788i | 584.3362236i | -5.08204291601448+0.962242580939747i | 14.2737 | -190.7216 | -10.7118527771723+49.7856129925837i | 34.1386 | -257.8574 | 34.1386
95 | -180 | 173 |  | 25.9615384615385+0.291334381456154i | 1-0.000898009515157667i | 1+2.49252748579154i | 3.69208116707076-8.93459311580761i | 19.7062 | -67.5479 | -505.009696186167-3044.56013625162i | 1+0.019697785602i | 596.902594i | -5.0819607967029+0.946153803983969i | 14.2686 | -190.5465 | -10.3095124857283+48.8985285898675i | 33.9748 | -258.0944 | 33.9748
97 | -180 | fc |  | 25.9615384615385+0.297467736855231i | 1-0.00091691497863467i | 1+2.54500174865031i | 3.56535558418109-8.80017298292958i | 19.5499 | -67.9449 | -505.009696186167-3108.65613912007i | 1+0.0201124758252i | 609.4689644i | -5.08187693291104+0.93081521797436i | 14.2638 | -190.3794 | -9.92736336755778+48.0400833228224i | 33.8137 | -258.3243 | 33.8137
99 | -180 | 4200 |  | 25.9615384615385+0.303601092254308i | 1-0.000935820442111674i | 1+2.59747601150908i | 3.44491033250751-8.66876619663468i | 19.3959 | -68.3275 | -505.009696186167-3172.75214198853i | 1+0.0205271660484i | 622.0353348i | -5.08179132481181+0.916181348372083i | 14.2593 | -190.2199 | -9.56415353973614+47.2090234483376i | 33.6552 | -258.5474 | 33.6552
100 | -180 |  |  | 25.9615384615385+0.306667769953846i | 1-0.000945273173850176i | 1+2.62371314293846i | 3.38692120800812-8.60418266345365i | 19.3198 | -68.5136 | -505.009696186167-3204.80014342275i | 1+0.02073451116i | 628.31852i | -5.0817478667019+0.909115466138546i | 14.2571 | -190.1428 | -9.38928409065582+46.8033893475119i | 33.5769 | -258.6564 | 33.5769
110 | -180 | Phase Margin |  | 25.9615384615385+0.337334546949231i | 1-0.00103980049123519i | 1+2.88608445723231i | 2.87878272144034-7.99807034159421i | 18.5888 | -70.2044 | -505.009696186167-3525.28015776503i | 1+0.022807962276i | 691.150372i | -5.08128930883626+0.846573771491297i | 14.2384 | -189.4589 | -7.85697129118126+43.0776112638568i | 32.8272 | -259.6634 | 32.8272
120 | -180 | -106.6326 |  | 25.9615384615385+0.368001323944615i | 1-0.00113432780862021i | 1+3.14845577152615i | 2.47671892365572-7.45928756071876i | 17.9081 | -71.6322 | -505.009696186167-3845.7601721073i | 1+0.024881413392i | 753.982224i | -5.08078717373838+0.796207089596646i | 14.224 | -188.9063 | -6.64454410108076+39.871033729679i | 32.1321 | -260.5386 | 32.1321
130 | -180 |  |  | 25.9615384615385+0.39866810094i | 1-0.00122885512600523i | 1+3.41082708582i | 2.15399381142617-6.98013530337848i | 17.2723 | -72.8503 | -505.009696186167-4166.24018644958i | 1+0.026954864508i | 816.814076i | -5.08024148726914+0.755204842714267i | 14.2126 | -188.4554 | -5.67137674021596+37.0874795125409i | 31.4849 | -261.3057 | 31.4849
140 | -180 | Gain cross slope |  | 25.9615384615385+0.429334877935385i | 1-0.00132338244339025i | 1+3.67319840011385i | 1.89154067951967-6.55302636402993i | 16.6764 | -73.8991 | -505.009696186167-4486.72020079185i | 1+0.029028315624i | 879.645928i | -5.07965227752361+0.721559398346489i | 14.2034 | -188.0847 | -4.87997116017253+34.651954249379i | 30.8798 | -261.9839 | 30.8798
150 | -180 |  |  | 25.9615384615385+0.460001654930769i | 1-0.00141790976077526i | 1+3.93556971440769i | 1.67555183358726-6.17106051504488i | 16.1161 | -74.8094 | -505.009696186167-4807.20021513413i | 1+0.03110176674i | 942.47778i | -5.07901957482762+0.693798420940255i | 14.1959 | -187.7785 | -4.22868852056311+32.5054323697052i | 30.312 | -262.5879 | 30.312
160 | -180 |  |  | 25.9615384615385+0.490668431926154i | 1-0.00151243707816028i | 1+4.19794102870154i | 1.49587500513983-5.82819181933479i | 15.5877 | -75.6051 | -505.009696186167-5127.68022947641i | 1+0.033175217856i | 1005.309632i | -5.07834341173369+0.670817591709416i | 14.1896 | -187.5248 | -3.68691337686227+30.6010187964852i | 29.7773 | -263.1299 | 29.7773
170 | -180 |  |  | 25.9615384615385+0.521335208921539i | 1-0.0016069643955453i | 1+4.46031234299539i | 1.34493604478082-5.51921890011505i | 15.0881 | -76.3049 | -505.009696186167-5448.16024381868i | 1+0.035248668972i | 1068.141484i | -5.07762382301695+0.651772368527812i | 14.1842 | -187.3146 | -3.23180492646183+28.9011095230948i | 29.2723 | -263.6195 | 29.2723
180 | -180 |  |  | 25.9615384615385+0.552001985916923i | 1-0.00170149171293032i | 1+4.72268365728923i | 1.21700596535727-5.23970554004658i | 14.6143 | -76.924 | -505.009696186167-5768.64025816096i | 1+0.037322120088i | 1130.973336i | -5.07686084567066+0.63600582586558i | 14.1795 | -187.1405 | -2.84608668518017+27.3752787831865i | 28.7939 | -264.0645 | 28.7939
190 | -180 |  |  | 25.9615384615385+0.582668762912308i | 1-0.00179601903031533i | 1+4.98505497158308i | 1.10769532672247-4.98588074969805i | 14.1641 | -77.4742 | -505.009696186167-6089.12027250323i | 1+0.039395571204i | 1193.805188i | -5.07605451890144+0.622999282121141i | 14.1755 | -186.9971 | -2.5165217409721+25.9986959035655i | 28.3395 | -264.4713 | 28.3395
200 | -180 |  |  | 25.9615384615385+0.613335539907692i | 1-0.00189054634770035i | 1+5.24742628587692i | 1.01360050238361-4.75453987139725i | 13.7352 | -77.9655 | -505.009696186167-6409.60028684551i | 1+0.04146902232i | 1256.63704i | -5.07520488412425+0.612337738760376i | 14.1718 | -186.8796 | -2.23284602655065+24.7509298167148i | 27.907 | -264.8452 | 27.907
210 | -180 |  |  | 25.9615384615385+0.644002316903077i | 1-0.00198507366508537i | 1+5.50979760017077i | 0.932052754598037-4.54295527991884i | 13.3258 | -78.4058 | -505.009696186167-6730.08030118778i | 1+0.043542473436i | 1319.468892i | -5.0743119849571+0.60368519399388i | 14.1686 | -186.7845 | -1.98701162380577+23.6150388719884i | 27.4944 | -265.1904 | 27.4944
220 | -180 |  |  | 25.9615384615385+0.674669093898462i | 1-0.00207960098247039i | 1+5.77216891446462i | 0.860937845741258-4.34879921746642i | 12.9343 | -78.8019 | -505.009696186167-7050.56031553006i | 1+0.045615924552i | 1382.300744i | -5.07337586721544+0.596766689093796i | 14.1656 | -186.7087 | -1.77264277921502+22.5768720289781i | 27.1 | -265.5106 | 27.1
230 | -180 |  |  | 25.9615384615385+0.705335870893846i | 1-0.0021741282998554i | 1+6.03454022875846i | 0.798564696515842-4.17007863097431i | 12.5593 | -79.1592 | -505.009696186167-7371.04032987233i | 1+0.047689375668i | 1445.132596i | -5.0723965789063+0.591355038285979i | 14.1629 | -186.6497 | -1.58463982616695+21.6245278382063i | 26.7222 | -265.8089 | 26.7222
240 | -180 |  |  | 25.9615384615385+0.736002647889231i | 1-0.00226865561724042i | 1+6.29691154305231i | 0.743568595318078-4.00508081308334i | 12.1994 | -79.4824 | -505.009696186167-7691.52034421461i | 1+0.049762826784i | 1507.964448i | -5.07137417022219+0.587260876174664i | 14.1604 | -186.6054 | -1.41888730064284+20.7479321299058i | 26.3598 | -266.0878 | 26.3598
250 | -180 |  |  | 25.9615384615385+0.766669424884615i | 1-0.00236318293462544i | 1+6.55928285734615i | 0.694839053481229-3.85232833187837i | 11.8535 | -79.7756 | -505.009696186167-8012.00035855688i | 1+0.0518362779i | 1570.7963i | -5.07030869353461+0.58432509379049i | 14.158 | -186.574 | -1.27203637963664+19.9385057265673i | 26.0115 | -266.3496 | 26.0115
260 | -180 |  |  | 25.9615384615385+0.79733620188i | 1-0.00245771025201046i | 1+6.82165417164i | 0.651465451669409-3.71054175341485i | 11.5206 | -80.042 | -505.009696186167-8332.48037289916i | 1+0.053909729016i | 1633.628152i | -5.06920020338748+0.582413020170974i | 14.1557 | -186.5541 | -1.14134097102564+19.1889009723321i | 25.6763 | -266.5961 | 25.6763
270 | -180 |  |  | 25.9615384615385+0.828002978875385i | 1-0.00255223756939547i | 1+7.08402548593385i | 0.612695675392795-3.57860881454948i | 11.1998 | -80.2846 | -505.009696186167-8652.96038724144i | 1+0.055983180132i | 1696.460004i | -5.06804875649004+0.581409896927936i | 14.1536 | -186.5444 | -1.02453297376866+18.4927912820201i | 25.3534 | -266.829 | 25.3534
280 | -180 |  |  | 25.9615384615385+0.858669755870769i | 1-0.00264676488678049i | 1+7.34639680022769i | 0.577904335925476-3.45555889681666i | 10.8902 | -80.5058 | -505.009696186167-8973.44040158371i | 1+0.058056631248i | 1759.291856i | -5.06685441170975+0.581217322555118i | 14.1515 | -186.5438 | -0.919726444090895+17.844701852078i | 25.0417 | -267.0496 | 25.0417
290 | -180 |  |  | 25.9615384615385+0.889336532866154i | 1-0.00274129220416551i | 1+7.60876811452154i | 0.546568136880624-3.34054184243734i | 10.5911 | -80.7078 | -505.009696186167-9293.92041592599i | 1+0.060130082364i | 1822.123708i | -5.06561723006474+0.581750432400741i | 14.1496 | -186.5513 | -0.825343310296182+17.2398725647696i | 24.7406 | -267.2591 | 24.7406
300 | -180 |  |  | 25.9615384615385+0.920003309861539i | 1-0.00283581952155053i | 1+7.87113942881539i | 0.518246618933105-3.23281032385181i | 10.3018 | -80.8925 | -505.009696186167-9614.40043026826i | 1+0.06220353348i | 1884.95556i | -5.06433727471603+0.582935642649846i | 14.1476 | -186.5662 | -0.740055306058866+16.6741462510284i | 24.4494 | -267.4587 | 24.4494
310 | -180 |  |  | 25.9615384615385+0.950670086856923i | 1-0.00293034683893554i | 1+8.13351074310923i | 0.492566989167646-3.13170512340377i | 10.0217 | -81.0615 | -505.009696186167-9934.88044461054i | 1+0.064276984596i | 1947.787412i | -5.06301461095957+0.584708830959298i | 14.1457 | -186.5877 | -0.662738221417494+16.1438770654156i | 24.1675 | -267.6492 | 24.1675
320 | -180 |  |  | 25.9615384615385+0.981336863852308i | 1-0.00302487415632056i | 1+8.39588205740308i | 0.469212079277242-3.03664280041891i | 9.7503 | -81.2163 | -505.009696186167-10255.3604589528i | 1+0.066350435712i | 2010.619264i | -5.06164930621789+0.587013858227684i | 14.1439 | -186.6152 | -0.592435589209482+15.6458549169555i | 23.8942 | -267.8315 | 23.8942
330 | -180 |  |  | 25.9615384615385+1.01200364084769i | 1-0.00311940147370558i | 1+8.65825337169692i | 0.447910719933556-2.9471053215728i | 9.4871 | -81.3581 | -505.009696186167-10575.8404732951i | 1+0.068423886828i | 2073.451116i | -5.06024143003162+0.589801359138145i | 14.142 | -186.6482 | -0.528329657776172+15.1772427982787i | 23.6291 | -268.0063 | 23.6291
340 | -180 |  |  | 25.9615384615385+1.04267041784308i | 1-0.0032139287910906i | 1+8.92062468599077i | 0.428429995306496-2.8626313104295i | 9.2315 | -81.4881 | -505.009696186167-10896.3204876374i | 1+0.070497337944i | 2136.282968i | -5.05879105405061+0.593027746138462i | 14.1402 | -186.6861 | -0.469718033494048+14.7355245387407i | 23.3717 | -268.1742 | 23.3717
350 | -180 |  |  | 25.9615384615385+1.07333719483846i | 1-0.00330845610847561i | 1+9.18299600028462i | 0.410568971258818-2.78280863658073i | 8.9832 | -81.6073 | -505.009696186167-11216.8005019796i | 1+0.07257078906i | 2199.11482i | -5.05729825202487+0.59665438417095i | 14.1384 | -186.7286 | -0.415994767358193+14.3184610302056i | 23.1216 | -268.3359 | 23.1216
360 | -180 |  |  | 25.9615384615385+1.10400397183385i | 1-0.00340298342586063i | 1+9.44536731457846i | 0.394153586572448-2.70726811679589i | 8.7417 | -81.7165 | -505.009696186167-11537.2805163219i | 1+0.074644240176i | 2261.946672i | -5.05576309979545+0.600646902950787i | 14.1366 | -186.7752 | -0.366634948834153+13.9240533772111i | 22.8783 | -268.4917 | 22.8783
370 | -180 |  |  | 25.9615384615385+1.13467074882923i | 1-0.00349751074324565i | 1+9.70773862887231i | 0.37903246803994-2.63567814243933i | 8.5067 | -81.8165 | -505.009696186167-11857.7605306642i | 1+0.076717691292i | 2324.778524i | -5.05418567528456+0.604974620770039i | 14.1348 | -186.8257 | -0.321182085741103+13.5505117357895i | 22.6416 | -268.6422 | 22.6416
380 | -180 |  |  | 25.9615384615385+1.16533752582462i | 1-0.00359203806063067i | 1+9.97010994316616i | 0.365073483986887-2.56774008112572i | 8.2779 | -81.9081 | -505.009696186167-12178.2405450065i | 1+0.078791142408i | 2387.610376i | -5.05256605848597+0.609610059283181i | 14.133 | -186.8797 | -0.279237710966517+13.1962288491258i | 22.4109 | -268.7878 | 22.4109
390 | -180 |  |  | 25.9615384615385+1.19600430282i | 1-0.00368656537801568i | 1+10.23248125746i | 0.352160891487892-2.50318432779259i | 8.055 | -81.9919 | -505.009696186167-12498.7205593487i | 1+0.080864593524i | 2450.442228i | -5.05090433145485+0.614528532944043i | 14.1312 | -186.9369 | -0.240452779538294+12.8597574796838i | 22.1862 | -268.9288 | 22.1862
400 | -180 |  |  | 25.9615384615385+1.22667107981538i | 1-0.0037810926954007i | 1+10.4948525717538i | 0.34019296358306-2.44176690237513i | 7.8376 | -82.0685 | -505.009696186167-12819.200573691i | 1+0.08293804464i | 2513.27408i | -5.04920057829762+0.619707800030189i | 14.1294 | -186.9971 | -0.204520513198947+12.5397910885883i | 21.967 | -269.0656 | 21.967
410 | -180 |  |  | 25.9615384615385+1.25733785681077i | 1-0.00387562001278572i | 1+10.7572238860477i | 0.329080006644796-2.38326650911361i | 7.6255 | -82.1383 | -505.009696186167-13139.6805880333i | 1+0.085011495756i | 2576.105932i | -5.04745488516116+0.625127764739725i | 14.1276 | -187.0601 | -0.171170421526904+12.2351472330409i | 21.753 | -269.1985 | 21.753
420 | -180 |  |  | 25.9615384615385+1.28800463380615i | 1-0.00397014733017074i | 1+11.0195952003415i | 0.31874269647608-2.32748198703577i | 7.4184 | -82.202 | -505.009696186167-13460.1606023756i | 1+0.087084946872i | 2638.937784i | -5.04566734022218+0.630770221848488i | 14.1257 | -187.1257 | -0.140163284232796+11.9447532483106i | 21.5441 | -269.3277 | 21.5441
430 | -180 |  |  | 25.9615384615385+1.31867141080154i | 1-0.00406467464755575i | 1+11.2819665146354i | 0.309110676057695-2.27423009299384i | 7.2162 | -82.2599 | -505.009696186167-13780.6406167178i | 1+0.089158397988i | 2701.769636i | -5.04383803367612+0.636618636999114i | 14.1239 | -187.1937 | -0.111286922491034+11.6676338576468i | 21.3401 | -269.4535 | 21.3401
440 | -180 |  |  | 25.9615384615385+1.34933818779692i | 1-0.00415920196494077i | 1+11.5443378289292i | 0.30012136907981-2.22334356832327i | 7.0186 | -82.3123 | -505.009696186167-14101.1206310601i | 1+0.091231849104i | 2764.601488i | -5.04196705772603+0.64265795695328i | 14.122 | -187.2638 | -0.0843526209961896+11.4029004153838i | 21.1405 | -269.5762 | 21.1405
450 | -180 |  |  | 25.9615384615385+1.38000496479231i | 1-0.00425372928232579i | 1+11.8067091432231i | 0.291718972220261-2.17466944814036i | 6.8253 | -82.3597 | -505.009696186167-14421.6006454024i | 1+0.09330530022i | 2827.43334i | -5.04005450657084+0.648874445146113i | 14.1201 | -187.3361 | -0.05919208905266+11.1497415386398i | 20.9454 | -269.6958 | 20.9454
460 | -180 |  |  | 25.9615384615385+1.41067174178769i | 1-0.00434825659971081i | 1+12.0690804575169i | 0.283853596116068-2.12806757884668i | 6.6363 | -82.4024 | -505.009696186167-14742.0806597447i | 1+0.095378751336i | 2890.265192i | -5.03810047639381+0.655255538692467i | 14.1182 | -187.4103 | -0.0356548700673027+10.9074149238185i | 20.7545 | -269.8127 | 20.7545
470 | -180 |  |  | 25.9615384615385+1.44133851878308i | 1-0.00444278391709583i | 1+12.3314517718108i | 0.276480530528715-2.08340931481642i | 6.4513 | -82.4407 | -505.009696186167-15062.5606740869i | 1+0.097452202452i | 2953.097044i | -5.03610506535048+0.661789723650016i | 14.1163 | -187.4863 | -0.0136061255642219+10.6752401774386i | 20.5676 | -269.927 | 20.5676
480 | -180 |  |  | 25.9615384615385+1.47200529577846i | 1-0.00453731123448084i | 1+12.5938230861046i | 0.26955961364328-2.04057636972966i | 6.2702 | -82.4748 | -505.009696186167-15383.0406884292i | 1+0.099525653568i | 3015.928896i | -5.03406837355663+0.668466425876746i | 14.1143 | -187.564 | 0.00707526677195092+10.4525925181759i | 20.3845 | -270.0388 | 20.3845
490 | -180 |  |  | 25.9615384615385+1.50267207277385i | 1-0.00463183855186586i | 1+12.8561944003985i | 0.263054689006454-1.99945980174139i | 6.0928 | -82.505 | -505.009696186167-15703.5207027715i | 1+0.101599104684i | 3078.760748i | -5.03199050307571+0.675275915254987i | 14.1123 | -187.6432 | 0.0264983507664609+10.2388972295253i | 20.2051 | -270.1483 | 20.2051
500 | -180 |  |  | 25.9615384615385+1.53333884976923i | 1-0.00472636586925088i | 1+13.1185657146923i | 0.25693313648493-1.95995911478819i | 5.9189 | -82.5316 | -505.009696186167-16024.0007171138i | 1+0.1036725558i | 3141.5926i | -5.02987155790632+0.682209221410697i | 14.1103 | -187.724 | 0.044761506207238+10.0336247611284i | 20.0292 | -270.2556 | 20.0292
510 | -180 |  |  | 25.9615384615385+1.56400562676462i | 1-0.0048208931866359i | 1+13.3809370289862i | 0.251165465956205-1.92198146093515i | 5.7485 | -82.5548 | -505.009696186167-16344.480731456i | 1+0.105746006916i | 3204.424452i | -5.02771164396932+0.68925805935015i | 14.1083 | -187.8061 | 0.0619536741201361+9.83628639227757i | 19.8568 | -270.3609 | 19.8568
520 | -180 |  |  | 25.9615384615385+1.59467240376i | 1-0.00491542050402091i | 1+13.64330834328i | 0.245724964340602-1.88544093085008i | 5.5814 | -82.5746 | -505.009696186167-16664.9607457983i | 1+0.107819458032i | 3267.256304i | -5.02551086909493+0.696414763678991i | 14.1062 | -187.8896 | 0.0781554211869957+9.64643038399483i | 19.6876 | -270.4642 | 19.6876
530 | -180 |  |  | 25.9615384615385+1.62533918075538i | 1-0.00500994782140593i | 1+13.9056796575738i | 0.240587388132932-1.85025792132927i | 5.4175 | -82.5914 | -505.009696186167-16985.4407601406i | 1+0.109892909148i | 3330.088156i | -5.02326934300924+0.703672230270099i | 14.1041 | -187.9742 | 0.0934398669538625+9.46363855685568i | 19.5216 | -270.5657 | 19.5216
540 | -180 |  |  | 25.9615384615385+1.65600595775077i | 1-0.00510447513879095i | 1+14.1680509718677i | 0.235730694863487-1.8163585703506i | 5.2566 | -82.6054 | -505.009696186167-17305.9207744829i | 1+0.111966360264i | 3392.920008i | -5.02098717732094+0.711023864414639i | 14.102 | -188.0601 | 0.107873493642809+9.28752324077034i | 19.3586 | -270.6655 | 19.3586
550 | -180 |  |  | 25.9615384615385+1.68667273474615i | 1-0.00519900245617597i | 1+14.4304222861615i | 0.23113480796465-1.78367425144224i | 5.0986 | -82.6166 | -505.009696186167-17626.4007888251i | 1+0.11403981138i | 3455.75186i | -5.01866448550753+0.718463534631166i | 14.0999 | -188.147 | 0.121516855224999+9.11772455053398i | 19.1985 | -270.7636 | 19.1985
560 | -180 |  |  | 25.9615384615385+1.71733951174154i | 1-0.00529352977356098i | 1+14.6927936004554i | 0.226781410384353-1.75214112026953i | 4.9435 | -82.6252 | -505.009696186167-17946.8808031674i | 1+0.116113262496i | 3518.583712i | -5.01630138290157+0.725985531425489i | 14.0977 | -188.235 | 0.134425199803928+8.95390794738206i | 19.0412 | -270.8601 | 19.0412
570 | -180 |  |  | 25.9615384615385+1.74800628873692i | 1-0.005388057090946i | 1+14.9551649147492i | 0.222653763004941-1.72169970729102i | 4.7912 | -82.6313 | -505.009696186167-18267.3608175097i | 1+0.118186713612i | 3581.415564i | -5.0138979866765+0.733584530393243i | 14.0955 | -188.3239 | 0.146649017194847+8.79576205222223i | 18.8867 | -270.9552 | 18.8867
580 | -180 |  |  | 25.9615384615385+1.77867306573231i | 1-0.00548258440833102i | 1+15.2175362290431i | 0.218736544522705-1.69229455114317i | 4.6415 | -82.6351 | -505.009696186167-18587.840831852i | 1+0.120260164728i | 3644.247416i | -5.01145441583244+0.741255559141097i | 14.0933 | -188.4137 | 0.158234521786823+8.64299668083039i | 18.7347 | -271.0488 | 18.7347
590 | -180 |  |  | 25.9615384615385+1.80933984272769i | 1-0.00557711172571604i | 1+15.4799075433369i | 0.215015709941661-1.66387386810563i | 4.4943 | -82.6367 | -505.009696186167-18908.3208461942i | 1+0.122333615844i | 3707.079268i | -5.00897079118167+0.74899396757344i | 14.091 | -188.5045 | 0.169224079271232+8.49534107523139i | 18.5853 | -271.1412 | 18.5853
600 | -180 |  |  | 25.9615384615385+1.84000661972308i | 1-0.00567163904310105i | 1+15.7422788576308i | 0.211478365252281-1.63638925359166i | 4.3497 | -82.6362 | -505.009696186167-19228.8008605365i | 1+0.12440706696i | 3769.91112i | -5.00644723533415+0.756795401151941i | 14.0887 | -188.596 | 0.179656584562358+8.35254230884054i | 18.4384 | -271.2322 | 18.4384
610 | -180 |  |  | 25.9615384615385+1.87067339671846i | 1-0.00576616636048607i | 1+16.0046501719246i | 0.208112656216436-1.60979541211899i | 4.2074 | -82.6337 | -505.009696186167-19549.2808748788i | 1+0.126480518076i | 3832.742972i | -5.00388387268249+0.764655776786745i | 14.0864 | -188.6883 | 0.189567797179045+8.21436384581881i | 18.2938 | -271.322 | 18.2938
620 | -180 |  |  | 25.9615384615385+1.90134017371385i | 1-0.00586069367787109i | 1+16.2670214862185i | 0.204907669474913-1.58404991265486i | 4.0674 | -82.6293 | -505.009696186167-19869.7608892211i | 1+0.128553969192i | 3895.574824i | -5.00128082938707+0.772571261062229i | 14.084 | -188.7813 | 0.198990639466014+8.08058423756057i | 18.1515 | -271.4107 | 18.1515
630 | -180 |  |  | 25.9615384615385+1.93200695070923i | 1-0.00595522099525611i | 1+16.5293928005123i | 0.201853344443447-1.55911296660892i | 3.9297 | -82.6231 | -505.009696186167-20190.2409035634i | 1+0.130627420308i | 3958.406676i | -4.99863823336082+0.780538250537832i | 14.0817 | -188.8751 | 0.207955462281011+7.95099594135706i | 18.0114 | -271.4982 | 18.0114
640 | -180 |  |  | 25.9615384615385+1.96267372770462i | 1-0.00604974831264112i | 1+16.7917641148062i | 0.198940394674395-1.53494722607554i | 3.7942 | -82.6152 | -505.009696186167-20510.7209179056i | 1+0.132700871424i | 4021.238528i | -4.99595621425383+0.788553353897023i | 14.0792 | -188.9695 | 0.216490282137145+7.82540424810986i | 17.8735 | -271.5847 | 17.8735
650 | -180 |  |  | 25.9615384615385+1.9933405047i | 1-0.00614427563002614i | 1+17.0541354291i | 0.196160237540772-1.51151760021197i | 3.6608 | -82.6057 | -505.009696186167-20831.2009322479i | 1+0.13477432254i | 4084.07038i | -4.99323490343791+0.796613375745327i | 14.0768 | -189.0645 | 0.224620993248079+7.70362630755348i | 17.7376 | -271.6701 | 17.7376
660 | -180 |  |  | 25.9615384615385+2.02400728169538i | 1-0.00623880294741116i | 1+17.3165067433938i | 0.193504931252168-1.48879108788591i | 3.5294 | -82.5945 | -505.009696186167-21151.6809465902i | 1+0.136847773656i | 4146.902232i | -4.99047443399076+0.804715301882474i | 14.0743 | -189.1601 | 0.232371557462963+7.58549024081626i | 17.6037 | -271.7546 | 17.6037
670 | -180 |  |  | 25.9615384615385+2.05467405869077i | 1-0.00633333026479618i | 1+17.5788780576877i | 0.190967118342648-1.46673662494178i | 3.4 | -82.5819 | -505.009696186167-21472.1609609324i | 1+0.138921224772i | 4209.734084i | -4.98767494068017+0.812856285894664i | 14.0718 | -189.2563 | 0.23976417468432+7.47083433134394i | 17.4719 | -271.8382 | 17.4719
680 | -180 |  |  | 25.9615384615385+2.08534083568615i | 1-0.00642785758218119i | 1+17.8412493719815i | 0.188539974882383-1.44532494462266i | 3.2726 | -82.5678 | -505.009696186167-21792.6409752747i | 1+0.140994675888i | 4272.565936i | -4.98483655994804+0.821033636931014i | 14.0693 | -189.353 | 0.246819436025271+7.35950628624448i | 17.3419 | -271.9208 | 17.3419
690 | -180 |  |  | 25.9615384615385+2.11600761268154i | 1-0.00652238489956621i | 1+18.1036206862754i | 0.186217164760609-1.42452844984922i | 3.147 | -82.5524 | -505.009696186167-22113.120989617i | 1+0.143068127004i | 4335.397788i | -4.9819594298941+0.829244808544011i | 14.0667 | -189.4502 | 0.253556461673454+7.25136256101827i | 17.2137 | -272.0026 | 17.2137
700 | -180 |  |  | 25.9615384615385+2.14667438967692i | 1-0.00661691221695123i | 1+18.3659920005692i | 0.183992798469937-1.40432109620129i | 3.0232 | -82.5357 | -505.009696186167-22433.6010039593i | 1+0.14514157812i | 4398.22964i | -4.9790436902596+0.83748738848758i | 14.0641 | -189.5479 | 0.259993025180688+7.14626774143059i | 17.0873 | -272.0836 | 17.0873
710 | -180 |  |  | 25.9615384615385+2.17734116667231i | 1-0.00671143953433625i | 1+18.6283633148631i | 0.181861395892979-1.38467828457321i | 2.9013 | -82.5177 | -505.009696186167-22754.0810183016i | 1+0.147215029236i | 4461.061492i | -4.97608948241086+0.845759089378307i | 14.0614 | -189.6461 | 0.266145665682944+7.04409397697098i | 16.9627 | -272.1638 | 16.9627
720 | -180 |  |  | 25.9615384615385+2.20800794366769i | 1-0.00680596685172126i | 1+18.8907346291569i | 0.179817852653648-1.36557676258613i | 2.781 | -82.4985 | -505.009696186167-23074.5610326438i | 1+0.149288480352i | 4523.893344i | -4.97309694932253+0.854057740135877i | 14.0588 | -189.7447 | 0.272029789370792+6.94472046095628i | 16.8398 | -272.2432 | 16.8398
730 | -180 |  |  | 25.9615384615385+2.23867472066308i | 1-0.00690049416910628i | 1+19.1531059434508i | 0.177857409648493-1.34699453393711i | 2.6624 | -82.4782 | -505.009696186167-23395.0410469861i | 1+0.151361931468i | 4586.725196i | -4.97006623556099+0.862381278128007i | 14.0561 | -189.8437 | 0.27765976136981+6.84803295286325i | 16.7185 | -272.3218 | 16.7185
740 | -180 |  |  | 25.9615384615385+2.26934149765846i | 1-0.0069950214864913i | 1+19.4154772577446i | 0.175975625419505-1.32891077495215i | 2.5454 | -82.4567 | -505.009696186167-23715.5210613284i | 1+0.153435382584i | 4649.557048i | -4.9669974872672+0.870727741953166i | 14.0533 | -189.9431 | 0.283048989052362+6.75392333894996i | 16.5987 | -272.3998 | 16.5987
750 | -180 |  |  | 25.9615384615385+2.30000827465385i | 1-0.00708954880387632i | 1+19.6778485720385i | 0.174168351069779-1.31130575768569i | 2.43 | -82.4342 | -505.009696186167-24036.0010756707i | 1+0.1555088337i | 4712.3889i | -4.96389085213981+0.879095264801576i | 14.0506 | -190.0428 | 0.288209997680982+6.662289227638i | 16.4806 | -272.4771 | 16.4806
760 | -180 |  |  | 25.9615384615385+2.33067505164923i | 1-0.00718407612126133i | 1+19.9402198863323i | 0.172431707458254-1.29416077897684i | 2.3162 | -82.4107 | -505.009696186167-24356.4810900129i | 1+0.157582284816i | 4775.220752i | -4.96074647941785+0.887482068341186i | 14.0478 | -190.143 | 0.293154499178864+6.57303357649267i | 16.3639 | -272.5537 | 16.3639
770 | -180 |  |  | 25.9615384615385+2.36134182864462i | 1-0.00727860343864635i | 1+20.2025912006262i | 0.170762064440105-1.27745809493251i | 2.2039 | -82.3862 | -505.009696186167-24676.9611043552i | 1+0.159655735932i | 4838.052604i | -4.95756451986352+0.895886457080885i | 14.0449 | -190.2434 | 0.297893454731471+6.48606434796492i | 16.2488 | -272.6296 | 16.2488
780 | -180 |  |  | 25.9615384615385+2.39200860564i | 1-0.00737313075603137i | 1+20.46496251492i | 0.169156021945899-1.26118086036047i | 2.093 | -82.3608 | -505.009696186167-24997.4411186975i | 1+0.161729187048i | 4900.884456i | -4.95434512574465+0.904306813168072i | 14.0421 | -190.3442 | 0.302437131843124+6.40129419134342i | 16.135 | -272.705 | 16.135
790 | -180 |  |  | 25.9615384615385+2.42267538263538i | 1-0.00746765807341639i | 1+20.7273338292138i | 0.16761039271586-1.24531307272249i | 1.9835 | -82.3345 | -505.009696186167-25317.9211330398i | 1+0.163802638164i | 4963.716308i | -4.95108845081714+0.912741591582109i | 14.0392 | -190.4453 | 0.306795156402312+6.3186401486211i | 16.0227 | -272.7798 | 16.0227
800 | -180 |  |  | 25.9615384615385+2.45334215963077i | 1-0.00756218539080141i | 1+20.9897051435077i | 0.166122186525936-1.22983952022i | 1.8755 | -82.3073 | -505.009696186167-25638.401147382i | 1+0.16587608928i | 5026.54816i | -4.94779465030727+0.921189315688989i | 14.0362 | -190.5467 | 0.310976560248364+6.23802338220756i | 15.9117 | -272.8539 | 15.9117
810 | -180 |  |  | 25.9615384615385+2.48400893662615i | 1-0.00765671270818642i | 1+21.2520764578015i | 0.164688595760283-1.21474573366188i | 1.7688 | -82.2792 | -505.009696186167-25958.8811617243i | 1+0.167949540396i | 5089.380012i | -4.94446388089398+0.929648573125965i | 14.0333 | -190.6483 | 0.314989824677752+6.15936892261989i | 15.8021 | -272.9276 | 15.8021
820 | -180 |  |  | 25.9615384615385+2.51467571362154i | 1-0.00775124002557144i | 1+21.5144477720954i | 0.163306982200473-1.20001794179755i | 1.6634 | -82.2504 | -505.009696186167-26279.3611760666i | 1+0.170022991512i | 5152.211864i | -4.94109630069081+0.938118011987951i | 14.0303 | -190.7502 | 0.318842920281253+6.08260543446413i | 15.6937 | -273.0006 | 15.6937
830 | -180 |  |  | 25.9615384615385+2.54534249061692i | 1-0.00784576734295646i | 1+21.7768190863892i | 0.161974864915672-1.18564302982844i | 1.5594 | -82.2208 | -505.009696186167-26599.8411904089i | 1+0.172096442628i | 5215.043716i | -4.93769206922795+0.946596337290246i | 14.0272 | -190.8524 | 0.322543343460929+6.00766499918154i | 15.5866 | -273.0732 | 15.5866
840 | -180 |  |  | 25.9615384615385+2.57600926761231i | 1-0.00794029466034147i | 1+22.0391904006831i | 0.160689909150195-1.1716085008377i | 1.4566 | -82.1904 | -505.009696186167-26920.3212047511i | 1+0.174169893744i | 5277.875568i | -4.93425134743409+0.955082307684512i | 14.0242 | -190.9548 | 0.326098149939451+5.93448291317644i | 15.4808 | -273.1452 | 15.4808
850 | -180 |  |  | 25.9615384615385+2.60667604460769i | 1-0.00803482197772649i | 1+22.3015617149769i | 0.159449916115748-1.15790243990191i | 1.355 | -82.1594 | -505.009696186167-27240.8012190934i | 1+0.17624334486i | 5340.70742i | -4.93077429761827+0.96357473240715i | 14.0211 | -191.0574 | 0.32951398554115+5.8629975000714i | 15.3761 | -273.2168 | 15.3761
860 | -180 |  |  | 25.9615384615385+2.63734282160308i | 1-0.00812934929511151i | 1+22.5639330292708i | 0.158252813605182-1.14451348067025i | 1.2547 | -82.1276 | -505.009696186167-27561.2812334357i | 1+0.178316795976i | 5403.539272i | -4.92726108345139+0.97207246844109i | 14.0179 | -191.1603 | 0.332797114495734+5.79314993595095i | 15.2726 | -273.2878 | 15.2726
870 | -180 |  |  | 25.9615384615385+2.66800959859846i | 1-0.00822387661249653i | 1+22.8263043435646i | 0.157096647353122-1.13143077421582i | 1.1555 | -82.0951 | -505.009696186167-27881.761247778i | 1+0.180390247092i | 5466.371124i | -4.92371186994793+0.980574417873871i | 14.0148 | -191.2633 | 0.33595344548967+5.72488408655903i | 15.1703 | -273.3584 | 15.1703
880 | -180 |  |  | 25.9615384615385+2.69867637559385i | 1-0.00831840392988155i | 1+23.0886756578585i | 0.155979573076342-1.11864395998129i | 1.0575 | -82.0621 | -505.009696186167-28202.2412621202i | 1+0.182463698208i | 5529.202976i | -4.92012682344735+0.989079525436324i | 14.0116 | -191.3665 | 0.338988555667728+5.65814635550742i | 15.069 | -273.4286 | 15.069
890 | -180 |  |  | 25.9615384615385+2.72934315258923i | 1-0.00841293124726656i | 1+23.3510469721523i | 0.154899849133506-1.10614313865676i | 0.96057 | -82.0284 | -505.009696186167-28522.7212764625i | 1+0.184537149324i | 5592.034828i | -4.9165061115956+0.99758677620766i | 14.0084 | -191.4699 | 0.341907712766701+5.59288554263765i | 14.9689 | -273.4983 | 14.9689
900 | -180 |  |  | 25.9615384615385+2.76000992958462i | 1-0.00850745856465158i | 1+23.6134182864462i | 0.1538558297498-1.09391884684182i | 0.86477 | -81.9941 | -505.009696186167-28843.2012908048i | 1+0.18661060044i | 5654.86668i | -4.91284990332631+1.006095193474i | 14.0051 | -191.5735 | 0.344715895545682+5.52905271175289i | 14.8699 | -273.5676 | 14.8699
910 | -180 |  |  | 25.9615384615385+2.79067670658i | 1-0.0086019858820366i | 1+23.87578960074i | 0.152845958757379-1.08196203335666i | 0.77006 | -81.9592 | -505.009696186167-29163.6813051471i | 1+0.188684051556i | 5717.698532i | -4.9091583688421+1.01460383672846i | 14.0018 | -191.6772 | 0.347417812660712+5.46660106700594i | 14.7719 | -273.6364 | 14.7719
920 | -180 |  |  | 25.9615384615385+2.82134348357538i | 1-0.00869651319942161i | 1+24.1381609150338i | 0.151868763807218-1.07026403707857i | 0.6764 | -81.9237 | -505.009696186167-29484.1613194893i | 1+0.190757502672i | 5780.530384i | -4.90543167959576+1.02311179980216i | 13.9985 | -191.7811 | 0.350017920118008+5.4054858372898i | 14.6749 | -273.7049 | 14.6749
930 | -180 |  |  | 25.9615384615385+2.85201026057077i | 1-0.00879104051680663i | 1+24.4005322293277i | 0.15092285101229-1.05881656619066i | 0.58377 | -81.8878 | -505.009696186167-29804.6413338316i | 1+0.192830953788i | 5843.362236i | -4.90167000827136+1.03161820911611i | 13.9951 | -191.8852 | 0.352520437426329+5.34566416803362i | 14.5789 | -273.7729 | 14.5789
940 | -180 |  |  | 25.9615384615385+2.88267703756615i | 1-0.00888556783419165i | 1+24.6629035436215i | 0.150006899985712-1.04761167873911i | 0.49215 | -81.8512 | -505.009696186167-30125.1213481739i | 1+0.194904404904i | 5906.194088i | -4.89787352876518+1.040122222045i | 13.9917 | -191.9893 | 0.354929362558271+5.28709501985676i | 14.4839 | -273.8406 | 14.4839
950 | -180 |  |  | 25.9615384615385+2.91334381456154i | 1-0.00898009515157667i | 1+24.9252748579154i | 0.149119659240956-1.0366417644039i | 0.40152 | -81.8142 | -505.009696186167-30445.6013625162i | 1+0.19697785602i | 5969.02594i | -4.8940424161668+1.04862302538475i | 13.9883 | -192.0936 | 0.357248485819825+5.22973907358027i | 14.3898 | -273.9079 | 14.3898
960 | -180 |  |  | 25.9615384615385+2.94401059155692i | 1-0.00907462246896168i | 1+25.1876461722092i | 0.148259941924264-1.02589952739561i | 0.31187 | -81.7767 | -505.009696186167-30766.0813768584i | 1+0.199051307136i | 6031.857792i | -4.8901768467399+1.05711983391604i | 13.9848 | -192.1981 | 0.359481402717953+5.1735586411348i | 14.2967 | -273.9748 | 14.2967
970 | -180 |  |  | 25.9615384615385+2.97467736855231i | 1-0.0091691497863467i | 1+25.4500174865031i | 0.147426621852126-1.01537797039822i | 0.22316 | -81.7387 | -505.009696186167-31086.5613912007i | 1+0.201124758252i | 6094.689644i | -4.88627699790323+1.06561188905705i | 13.9814 | -192.3026 | 0.36163152590834+5.11851758194363i | 14.2045 | -274.0413 | 14.2045
980 | -180 |  |  | 25.9615384615385+3.00534414554769i | 1-0.00926367710373172i | 1+25.7123888007969i | 0.146618629829179-1.00507037948408i | 0.13538 | -81.7003 | -505.009696186167-31407.041405543i | 1+0.203198209368i | 6157.521496i | -4.88234304821126+1.07409845759888i | 13.9778 | -192.4072 | 0.363702096297419+5.06458122439193i | 14.1132 | -274.1075 | 14.1132
990 | -180 |  |  | 25.9615384615385+3.03601092254308i | 1-0.00935820442111674i | 1+25.9747601150908i | 0.145834950224074-0.994970309933197i | 0.048516 | -81.6614 | -505.009696186167-31727.5214198853i | 1+0.205271660484i | 6220.353348i | -4.87837517733505+1.08257883051793i | 13.9743 | -192.512 | 0.365696193366528+5.01171629202569i | 14.0228 | -274.1734 | 14.0228
1000 | -180 |  |  | 25.9615384615385+3.06667769953846i | 1-0.00945273173850176i | 1+26.2371314293846i | 0.145074617782875-0.985071572894279i | -0.037455 | -81.6221 | -505.009696186167-32048.0014342275i | 1+0.2073451116i | 6283.1852i | -4.87437356604285+1.09105232185966i | 13.9707 | -192.6168 | 0.367616744779634+4.95989083415103i | 13.9332 | -274.2389 | 13.9332
1100 | -180 |  |  | 25.9615384615385+3.37334546949231i | 1-0.0103980049123519i | 1+28.8608445723231i | 0.138573666721686-0.895955792034475i | -0.8516 | -81.208 | -505.009696186167-35252.8015776503i | 1+0.22807962276i | 6911.50372i | -4.83254224496632+1.17527240386588i | 13.9331 | -193.6689 | 0.383329018989485+4.49260602102936i | 13.0815 | -274.8769 | 13.0815
1200 | -180 |  |  | 25.9615384615385+3.68001323944615i | 1-0.0113432780862021i | 1+31.4845577152615i | 0.133626967778074-0.821661690192857i | -1.5928 | -80.7628 | -505.009696186167-38457.601721073i | 1+0.24881413392i | 7539.82224i | -4.78754312601193+1.25818738886031i | 13.8923 | -194.7246 | 0.394059505474564+4.10186854246017i | 12.2995 | -275.4875 | 12.2995
1300 | -180 |  |  | 25.9615384615385+3.9866810094i | 1-0.0122885512600523i | 1+34.1082708582i | 0.129775961254942-0.758782324141273i | -2.2724 | -80.2945 | -505.009696186167-41662.4018644958i | 1+0.26954864508i | 8168.14076i | -4.73957202879825+1.33937198079733i | 13.8485 | -195.7799 | 0.40120926850477+3.77012176573241i | 11.576 | -276.0744 | 11.576
1400 | -180 |  |  | 25.9615384615385+4.29334877935385i | 1-0.0132338244339025i | 1+36.7319840011385i | 0.12671948825477-0.704879877886823i | -2.8996 | -79.8085 | -505.009696186167-44867.2020079186i | 1+0.29028315624i | 8796.45928i | -4.68883146008076+1.41849936018709i | 13.8016 | -196.832 | 0.405705332656913+3.48481446002625i | 10.9021 | -276.6405 | 10.9021
1500 | -180 |  |  | 25.9615384615385+4.60001654930769i | 1-0.0141790976077526i | 1+39.3556971440769i | 0.124253154619291-0.65816416097885i | -3.4812 | -79.3091 | -505.009696186167-48072.0021513413i | 1+0.3110176674i | 9424.7778i | -4.63552869842477+1.49531451683544i | 13.7519 | -197.8785 | 0.408183360264958+3.23673640235694i | 10.2707 | -277.1876 | 10.2707
1600 | -180 |  |  | 25.9615384615385+4.90668431926154i | 1-0.0151243707816028i | 1+41.9794102870154i | 0.122234290826137-0.617291060224361i | -4.0232 | -78.7993 | -505.009696186167-51276.8022947641i | 1+0.33175217856i | 10053.09632i | -4.57987393915545+1.56961740111275i | 13.6994 | -198.9176 | 0.409093146653723+3.01897630948857i | 9.6762 | -277.717 | 9.6762
1700 | -180 |  |  | 25.9615384615385+5.21335208921538i | 1-0.016069643955453i | 1+44.6031234299538i | 0.12056086680277-0.581231813223505i | -4.5301 | -78.2817 | -505.009696186167-54481.6024381868i | 1+0.35248668972i | 10681.41484i | -4.52207852502274+1.64125177866176i | 13.6442 | -199.948 | 0.408762040540944+2.82624663771509i | 9.1141 | -278.2297 | 9.1141
1800 | -180 |  |  | 25.9615384615385+5.52001985916923i | 1-0.0170149171293032i | 1+47.2268365728923i | 0.119158354257341-0.549185689109319i | -5.0058 | -77.7581 | -505.009696186167-57686.4025816096i | 1+0.37322120088i | 11309.73336i | -4.46235328405727+1.71009751299801i | 13.5864 | -200.9682 | 0.407434407676839+2.65443296862264i | 8.5806 | -278.7263 | 8.5806
1900 | -180 |  |  | 25.9615384615385+5.82668762912308i | 1-0.0179601903031533i | 1+49.8505497158308i | 0.117971288999301-0.520520149509105i | -5.4537 | -77.2301 | -505.009696186167-60891.2027250323i | 1+0.39395571204i | 11938.05188i | -4.40090699194108+1.7760649691206i | 13.5261 | -201.9774 | 0.405296932659213+2.5002854391745i | 8.0724 | -279.2076 | 8.0724
2000 | -180 |  |  | 25.9615384615385+6.13335539907692i | 1-0.0189054634770035i | 1+52.4742628587692i | 0.116957705625753-0.494728906478828i | -5.8765 | -76.699 | -505.009696186167-64096.0028684551i | 1+0.4146902232i | 12566.3704i | -4.33794497203241+1.83909076409564i | 13.4635 | -202.9747 | 0.402495271576666+2.36120260858506i | 7.5871 | -279.6738 | 7.5871
2100 | -180 |  |  | 25.9615384615385+6.44002316903077i | 1-0.0198507366508537i | 1+55.0979760017077i | 0.116085379195607-0.471401931088933i | -6.2765 | -76.1659 | -505.009696186167-67300.8030118778i | 1+0.43542473436i | 13194.68892i | -4.2736678421061+1.89913439481022i | 13.3987 | -203.9594 | 0.399145269103992+2.23507700996645i | 7.1222 | -280.1253 | 7.1222
2200 | -180 |  |  | 25.9615384615385+6.74669093898462i | 1-0.0207960098247039i | 1+57.7216891446462i | 0.115329233257058-0.450203621280254i | -6.6558 | -75.6315 | -505.009696186167-70505.6031553006i | 1+0.45615924552i | 13823.00744i | -4.20827041301884+1.95617545237791i | 13.3317 | -204.9309 | 0.395340672448248+2.12018279430665i | 6.6759 | -280.5624 | 6.6759
2300 | -180 |  |  | 25.9615384615385+7.05335870893846i | 1-0.021741282998554i | 1+60.3454022875846i | 0.114669518209317-0.430856652296438i | -7.0161 | -75.0966 | -505.009696186167-73710.4032987233i | 1+0.47689375668i | 14451.32596i | -4.14194074097338+2.01021124113848i | 13.2627 | -205.8887 | 0.391158536546634+2.01509267618632i | 6.2465 | -280.9853 | 6.2465
2400 | -180 |  |  | 25.9615384615385+7.36002647889231i | 1-0.0226865561724042i | 1+62.9691154305231i | 0.114090509059939-0.413129856259857i | -7.3591 | -74.5619 | -505.009696186167-76915.2034421461i | 1+0.49762826784i | 15079.64448i | -4.07485933190809+2.06125468720759i | 13.1917 | -206.8324 | 0.386663077115991+1.91861564663603i | 5.8327 | -281.3943 | 5.8327
2500 | -180 |  |  | 25.9615384615385+7.66669424884615i | 1-0.0236318293462544i | 1+65.5928285734615i | 0.113579559985323-0.396829005209619i | -7.686 | -74.0279 | -505.009696186167-80120.0035855688i | 1+0.518362779i | 15707.963i | -4.00719849381807+2.10933246359151i | 13.119 | -207.7617 | 0.381908461481668+1.82974964505679i | 5.433 | -281.7896 | 5.433
2600 | -180 |  |  | 25.9615384615385+7.9733620188i | 1-0.0245771025201046i | 1+68.2165417164i | 0.113126408195977-0.381789717476211i | -7.998 | -73.4952 | -505.009696186167-83324.8037289916i | 1+0.53909729016i | 16336.28152i | -3.93912183054739+2.15448328554605i | 13.0446 | -208.6762 | 0.376940860759657+1.74764516640116i | 5.0465 | -282.1714 | 5.0465
2700 | -180 |  |  | 25.9615384615385+8.28002978875385i | 1-0.0255223756939547i | 1+70.8402548593385i | 0.112722654715474-0.36787193791996i | -8.2963 | -72.964 | -505.009696186167-86529.6038724144i | 1+0.55983180132i | 16964.60004i | -3.87078386877615+2.19675634682491i | 12.9686 | -209.5759 | 0.371799980926171+1.67157697025317i | 4.6722 | -282.5399 | 4.6722
2800 | -180 |  |  | 25.9615384615385+8.58669755870769i | 1-0.0264676488678049i | 1+73.4639680022769i | 0.112361372497958-0.354955599242206i | -8.5818 | -72.4348 | -505.009696186167-89734.4040158371i | 1+0.58056631248i | 17592.91856i | -3.80232980854995+2.23620987822136i | 12.8911 | -210.4605 | 0.366520221376833+1.60092186682079i | 4.3093 | -282.8952 | 4.3093
2900 | -180 |  |  | 25.9615384615385+8.89336532866154i | 1-0.0274129220416551i | 1+76.0876811452154i | 0.112036807406448-0.34293717973577i | -8.8553 | -71.9079 | -505.009696186167-92939.2041592599i | 1+0.60130082364i | 18221.23708i | -3.73389538673411+2.27290981654206i | 12.8122 | -211.3299 | 0.361131563959326+1.53514111272315i | 3.9569 | -283.2378 | 3.9569
3000 | -180 |  |  | 25.9615384615385+9.20003309861539i | 1-0.0283581952155053i | 1+78.7113942881539i | 0.111744147730928-0.331726948614565i | -9.1176 | -71.3836 | -505.009696186167-96144.0043026826i | 1+0.6220353348i | 18849.5556i | -3.66560684218331+2.30692857626547i | 12.732 | -212.184 | 0.355660264779855+1.47376634020905i | 3.6144 | -283.5676 | 3.6144
3100 | -180 |  |  | 25.9615384615385+9.50670086856923i | 1-0.0293034683893554i | 1+81.3351074310923i | 0.111479344863232-0.321246743876263i | -9.3694 | -70.8622 | -505.009696186167-99348.8044461054i | 1+0.64276984596i | 19477.87412i | -3.59758097115859+2.33834391854037i | 12.6506 | -213.0229 | 0.350129400136766+1.4163882209197i | 3.2812 | -283.8851 | 3.2812
3200 | -180 |  |  | 25.9615384615385+9.81336863852308i | 1-0.0302487415632056i | 1+83.9588205740308i | 0.111238972552477-0.31142816635617i | -9.6114 | -70.3438 | -505.009696186167-102553.604589528i | 1+0.66350435712i | 20106.19264i | -3.52992526154754+2.36723791347863i | 12.5682 | -213.8466 | 0.344559303441873+1.36264726486071i | 2.9568 | -284.1904 | 2.9568
3300 | -180 |  |  | 25.9615384615385+10.1200364084769i | 1-0.0311940147370558i | 1+86.5825337169693i | 0.111020115538878-0.302211101795661i | -9.844 | -69.8287 | -505.009696186167-105758.404732951i | 1+0.68423886828i | 20734.51116i | -3.46273809470721+2.39369599229323i | 12.4847 | -214.655 | 0.338967919839526+1.31222630046062i | 2.6407 | -284.4838 | 2.6407
3400 | -180 |  |  | 25.9615384615385+10.4267041784308i | 1-0.032139287910906i | 1+89.2062468599077i | 0.110820280761272-0.293542503468985i | -10.0679 | -69.3171 | -505.009696186167-108963.204876374i | 1+0.70497337944i | 21362.82968i | -3.3961090042021+2.41780608600026i | 12.4003 | -215.4484 | 0.333371098045504+1.26484428842391i | 2.3324 | -284.7655 | 2.3324
3500 | -180 |  |  | 25.9615384615385+10.7333719483846i | 1-0.0330845610847561i | 1+91.8299600028462i | 0.110637326056734-0.28537538331217i | -10.2835 | -68.8092 | -505.009696186167-112168.005019796i | 1+0.7257078906i | 21991.1482i | -3.33011898131176+2.43965784732575i | 12.3151 | -216.2266 | 0.327782833788021+1.22025120148843i | 2.0316 | -285.0358 | 2.0316
3600 | -180 |  |  | 25.9615384615385+11.0400397183385i | 1-0.0340298342586063i | 1+94.4536731457846i | 0.110469402522246-0.277667971052434i | -10.4913 | -68.305 | -505.009696186167-115372.805163219i | 1+0.74644240176i | 22619.46672i | -3.26484081788968+2.45934195225533i | 12.2291 | -216.99 | 0.322215475524356+1.17822376177614i | 1.7378 | -285.295 | 1.7378
3700 | -180 |  |  | 25.9615384615385+11.3467074882923i | 1-0.0349751074324565i | 1+97.0773862887231i | 0.110314907626601-0.270383009584269i | -10.6917 | -67.8048 | -505.009696186167-118577.605306642i | 1+0.76717691292i | 23247.78524i | -3.20033947793546+2.47694947741863i | 12.1425 | -217.7386 | 0.316679900410417+1.13856187253273i | 1.4507 | -285.5434 | 1.4507
3800 | -180 |  |  | 25.9615384615385+11.6533752582462i | 1-0.0359203806063067i | 1+99.7010994316616i | 0.110172446840749-0.263487161516492i | -10.885 | -67.3086 | -505.009696186167-121782.405450065i | 1+0.78791142408i | 23876.10376i | -3.13667249006235+2.4925713492619i | 12.0552 | -218.4726 | 0.311185666526117+1.10108561548673i | 1.1701 | -285.7812 | 1.1701
3900 | -180 |  |  | 25.9615384615385+11.9600430282i | 1-0.0368656537801568i | 1+102.3248125746i | 0.110040802062755-0.256950506953342i | -11.0717 | -66.8166 | -505.009696186167-124987.205593487i | 1+0.80864593524i | 24504.42228i | -3.07389035387574+2.5062978607603i | 11.9674 | -219.1921 | 0.305741145904983+1.06563271155359i | 0.8957 | -286.0087 | 0.8957
4000 | -180 |  |  | 25.9615384615385+12.2667107981538i | 1-0.037810926954007i | 1+104.948525717538i | 0.10991890549635-0.250746116556447i | -11.2519 | -66.3289 | -505.009696186167-128192.00573691i | 1+0.8293804464i | 25132.7408i | -3.01203695410462+2.51821825127569i | 11.8791 | -219.8974 | 0.300353641839207+1.0320563631474i | 0.62715 | -286.2263 | 0.62715
4100 | -180 |  |  | 25.9615384615385+12.5733785681077i | 1-0.0387562001278572i | 1+107.572238860477i | 0.109805817932546-0.244849687044601i | -11.4262 | -65.8456 | -505.009696186167-131396.805880333i | 1+0.85011495756i | 25761.05932i | -2.95114997712919+2.5284203450795i | 11.7904 | -220.5886 | 0.295029493129633+1.00022341239051i | 0.36425 | -286.4341 | 0.36425
4200 | -180 |  |  | 25.9615384615385+12.8800463380615i | 1-0.0397014733017074i | 1+110.195952003415i | 0.109700710606116-0.239239228732564i | -11.5946 | -65.3667 | -505.009696186167-134601.606023756i | 1+0.87084946872i | 26389.37784i | -2.8912613253121+2.53699024403787i | 11.7014 | -221.2659 | 0.289774167350941+0.970012762103696i | 0.10679 | -286.6326 | 0.10679
4300 | -180 |  |  | 25.9615384615385+13.1867141080154i | 1-0.0406467464755575i | 1+112.819665146354i | 0.109602849969961-0.233894796643221i | -11.7575 | -64.8923 | -505.009696186167-137806.406167178i | 1+0.89158397988i | 27017.69636i | -2.83239752525562+2.54401206999023i | 11.612 | -221.9296 | 0.284592344752384+0.941314016411335i | -0.14544 | -286.8219 | 0.14544
4400 | -180 |  |  | 25.9615384615385+13.4933818779692i | 1-0.0415920196494077i | 1+115.443378289292i | 0.109511584863124-0.228798258265549i | -11.9151 | -64.4224 | -505.009696186167-141011.206310601i | 1+0.91231849104i | 27646.01488i | -2.77458012677002+2.54956775243995i | 11.5225 | -222.58 | 0.279487994075959+0.914026305708799i | -0.39264 | -287.0024 | 0.39264
4500 | -180 |  |  | 25.9615384615385+13.8000496479231i | 1-0.0425372928232579i | 1+118.067091432231i | 0.109426335651874-0.223933092261458i | -12.0677 | -63.9573 | -505.009696186167-144216.006454024i | 1+0.9330530022i | 28274.3334i | -2.71782608994187+2.55373685730628i | 11.4327 | -223.2171 | 0.274464441317254+0.888057267063709i | -0.63498 | -287.1744 | 0.63498
4600 | -180 |  |  | 25.9615384615385+14.1067174178769i | 1-0.0434825659971081i | 1+120.690804575169i | 0.109346585004592-0.219284213414751i | -12.2154 | -63.4968 | -505.009696186167-147420.806597447i | 1+0.95378751336i | 28902.65192i | -2.66214815823694+2.55659645265558i | 11.3428 | -223.8413 | 0.269524432260048+0.863322156205257i | -0.87263 | -287.3381 | 0.87263
4700 | -180 |  |  | 25.9615384615385+14.4133851878308i | 1-0.0444278391709583i | 1+123.314517718108i | 0.109271870025472-0.214837819915966i | -12.3586 | -63.041 | -505.009696186167-150625.606740869i | 1+0.97452202452i | 29530.97044i | -2.60755521605734+2.55822100752508i | 11.2528 | -224.4528 | 0.264670189466655+0.839743071358977i | -1.1058 | -287.4938 | 1.1058
4800 | -180 |  |  | 25.9615384615385+14.7200529577846i | 1-0.0453731123448084i | 1+125.938230861046i | 0.109201775523009-0.210581259727649i | -12.4973 | -62.59 | -505.009696186167-153830.406884292i | 1+0.99525653568i | 30159.28896i | -2.55405262960144+2.55868232017078i | 11.1628 | -225.0519 | 0.259903464292739+0.817248272514167i | -1.3345 | -287.6418 | 1.3345
4900 | -180 |  |  | 25.9615384615385+15.0267207277385i | 1-0.0463183855186586i | 1+128.561944003985i | 0.109135928229976-0.206502913305622i | -12.6317 | -62.1437 | -505.009696186167-157035.207027715i | 1+1.01599104684i | 30787.60748i | -2.50164257024775+2.55804947230192i | 11.0727 | -225.6387 | 0.255225584406644+0.795771582423395i | -1.559 | -287.7825 | 1.559
5000 | -180 |  |  | 25.9615384615385+15.3333884976923i | 1-0.0472636586925088i | 1+131.185657146923i | 0.109073991824242-0.202592090387621i | -12.7621 | -61.7023 | -505.009696186167-160240.007171138i | 1+1.036725558i | 31415.926i | -2.45032432000613+2.55638880610501i | 10.9827 | -226.2136 | 0.250637497225239+0.775251857854349i | -1.7794 | -287.9159 | 1.7794
5100 | -180 |  |  | 25.9615384615385+15.6400562676462i | 1-0.048208931866359i | 1+133.809370289862i | 0.109015662626077-0.198838938919371i | -12.8886 | -61.2658 | -505.009696186167-163444.80731456i | 1+1.05746006916i | 32044.24452i | -2.40009455885282+2.55376392110258i | 10.8927 | -226.7768 | 0.246139809624027+0.755632521438017i | -1.9958 | -288.0425 | 1.9958
5200 | -180 |  |  | 25.9615384615385+15.9467240376i | 1-0.0491542050402091i | 1+136.4330834328i | 0.108960665868916-0.195234364485012i | -13.0113 | -60.834 | -505.009696186167-166649.607457983i | 1+1.07819458032i | 32672.56304i | -2.35094763399553+2.55023568813403i | 10.8029 | -227.3284 | 0.241732824236739+0.736861145962417i | -2.2084 | -288.1625 | 2.2084
5300 | -180 |  |  | 25.9615384615385+16.2533918075538i | 1-0.0500994782140593i | 1+139.056796575738i | 0.108908752457871-0.191769958855074i | -13.1303 | -60.4072 | -505.009696186167-169854.407601406i | 1+1.09892909148i | 33300.88156i | -2.30287581130471+2.54586227798164i | 10.7132 | -227.8689 | 0.237416572624621+0.718889084206783i | -2.4172 | -288.2761 | 2.4172
5400 | -180 |  |  | 25.9615384615385+16.5600595775077i | 1-0.0510447513879095i | 1+141.680509718677i | 0.108859696144418-0.188437936470647i | -13.2459 | -59.9852 | -505.009696186167-173059.207744829i | 1+1.11966360264i | 33929.20008i | -2.25586950930226+2.54069920239488i | 10.6236 | -228.3983 | 0.233190845567809+0.701671138447041i | -2.6223 | -288.3835 | 2.6223
5500 | -180 |  |  | 25.9615384615385+16.8667273474615i | 1-0.0519900245617597i | 1+144.304222861615i | 0.108813291057305-0.185231077854079i | -13.3582 | -59.5681 | -505.009696186167-176264.007888251i | 1+1.1403981138i | 34557.5186i | -2.20991751622073+2.53479936548414i | 10.5342 | -228.9171 | 0.2290552207073+0.685165264626473i | -2.824 | -288.4851 | 2.824
5600 | -180 |  |  | 25.9615384615385+17.1733951174154i | 1-0.0529352977356098i | 1+146.927936004554i | 0.108769349539252-0.182142679080726i | -13.4672 | -59.1558 | -505.009696186167-179468.808031674i | 1+1.16113262496i | 35185.83712i | -2.16500719074254+2.52821312366352i | 10.4451 | -229.4253 | 0.225009087746255+0.669332306908364i | -3.0222 | -288.5811 | 3.0222
5700 | -180 |  |  | 25.9615384615385+17.4800628873692i | 1-0.05388057090946i | 1+149.551649147492i | 0.108727700246922-0.179166506567712i | -13.5731 | -58.7484 | -505.009696186167-182673.608175097i | 1+1.18186713612i | 35814.15564i | -2.12112464709923+2.52098835251693i | 10.3561 | -229.9232 | 0.221051671402187+0.654135758933883i | -3.217 | -288.6716 | 3.217
5800 | -180 |  |  | 25.9615384615385+17.7867306573231i | 1-0.0548258440833102i | 1+152.175362290431i | 0.108688186478174-0.176296756538213i | -13.6761 | -58.3459 | -505.009696186167-185878.40831852i | 1+1.20260164728i | 36442.47416i | -2.07825492526184+2.51317051914429i | 10.2674 | -230.4111 | 0.217182052286553+0.639541548619433i | -3.4086 | -288.757 | 3.4086
5900 | -180 |  |  | 25.9615384615385+18.0933984272769i | 1-0.0557711172571604i | 1+154.799075433369i | 0.108650664696046-0.173528018606758i | -13.7761 | -57.9482 | -505.009696186167-189083.208461942i | 1+1.22333615844i | 37070.79268i | -2.03638214698627+2.5048027587131i | 10.179 | -230.8892 | 0.213399185875006+0.625517843759371i | -3.5971 | -288.8374 | 3.5971
6000 | -180 |  |  | 25.9615384615385+18.4000661972308i | 1-0.0567163904310105i | 1+157.422788576308i | 0.108615003223458-0.170855243004897i | -13.8734 | -57.5553 | -505.009696186167-192288.008605365i | 1+1.2440706696i | 37699.1112i | -1.99548965849582+2.49592595409618i | 10.0909 | -231.3577 | 0.209701919719432+0.612034876065731i | -3.7824 | -288.913 | 3.7824
6100 | -180 |  |  | 25.9615384615385+18.7067339671846i | 1-0.0576616636048607i | 1+160.046501719246i | 0.108581081086452-0.168273711029667i | -13.9679 | -57.1673 | -505.009696186167-195492.808748788i | 1+1.26480518076i | 38327.42972i | -1.9555601605887+2.48657881761821i | 10.0032 | -231.8169 | 0.206089009042061+0.599064781587689i | -3.9648 | -288.9841 | 3.9648
6200 | -180 |  |  | 25.9615384615385+19.0134017371385i | 1-0.0586069367787109i | 1+162.670214862185i | 0.108548786986946-0.165779008351068i | -14.0599 | -56.784 | -505.009696186167-198697.608892211i | 1+1.28553969192i | 38955.74824i | -1.91657582695407+2.47679797406392i | 9.9157 | -232.2669 | 0.202559130841884+0.586581455718438i | -4.1442 | -289.0509 | 4.1442
6300 | -180 |  |  | 25.9615384615385+19.3200695070923i | 1-0.0595522099525611i | 1+165.293928005123i | 0.1085180183887-0.163367000861019i | -14.1493 | -56.4055 | -505.009696186167-201902.409035633i | 1+1.30627420308i | 39584.06676i | -1.87851841146771+2.46661804421719i | 9.8286 | -232.708 | 0.19911089663427+0.574560421223946i | -4.3207 | -289.1135 | 4.3207
6400 | -180 |  |  | 25.9615384615385+19.6267372770462i | 1-0.0604974831264112i | 1+167.917641148062i | 0.108488680702443-0.161033812785863i | -14.2364 | -56.0318 | -505.009696186167-205107.209179056i | 1+1.32700871424i | 40212.38528i | -1.8413693452188+2.45607172830669i | 9.7419 | -233.1403 | 0.195742863936082+0.562978707922153i | -4.4945 | -289.1721 | 4.4945
6500 | -180 |  |  | 25.9615384615385+19.933405047i | 1-0.0614427563002614i | 1+170.541354291i | 0.10846068655808-0.158775806818761i | -14.3211 | -55.6628 | -505.009696186167-208312.009322479i | 1+1.3477432254i | 40840.7038i | -1.80510982399557+2.44518988882815i | 9.6555 | -233.5642 | 0.192453546600472+0.551814742808545i | -4.6656 | -289.227 | 4.6656
6600 | -180 |  |  | 25.9615384615385+20.2400728169538i | 1-0.0623880294741116i | 1+173.165067433939i | 0.108433955153473-0.156589566057784i | -14.4035 | -55.2985 | -505.009696186167-211516.809465902i | 1+1.36847773656i | 41469.02232i | -1.76972088692931+2.43400163229834i | 9.5695 | -233.9797 | 0.189241424098078+0.541048249567776i | -4.834 | -289.2782 | 4.834
6700 | -180 |  |  | 25.9615384615385+20.5467405869077i | 1-0.0633333026479618i | 1+175.788780576877i | 0.108408411670752-0.154471877561106i | -14.4838 | -54.9388 | -505.009696186167-214721.609609324i | 1+1.38921224772i | 42097.34084i | -1.73518348696543+2.42253438957094i | 9.4839 | -234.3872 | 0.186104949834132+0.530660156535737i | -4.9999 | -289.326 | 4.9999
6800 | -180 |  |  | 25.9615384615385+20.8534083568615i | 1-0.0642785758218119i | 1+178.412493719815i | 0.108383986752245-0.152419717352876i | -14.5619 | -54.5838 | -505.009696186167-217926.409752747i | 1+1.40994675888i | 42725.65936i | -1.70147855379752+2.4108139944113i | 9.3987 | -234.7867 | 0.183042558584509+0.520632512284199i | -5.1632 | -289.3705 | 5.1632
6900 | -180 |  |  | 25.9615384615385+21.1600761268154i | 1-0.0652238489956621i | 1+181.036206862754i | 0.108360616029199-0.15043023673263i | -14.638 | -54.2334 | -505.009696186167-221131.20989617i | 1+1.43068127004i | 43353.97788i | -1.66858704986678+2.39886476008562i | 9.3139 | -235.1785 | 0.180052673127335+0.510948408094075i | -5.3241 | -289.4119 | 5.3241
7000 | -180 |  |  | 25.9615384615385+21.4667438967692i | 1-0.0661691221695123i | 1+183.659920005692i | 0.108338239697265-0.148500749757938i | -14.7122 | -53.8875 | -505.009696186167-224336.010039593i | 1+1.4514157812i | 43982.2964i | -1.63649001999469+2.38670955377208i | 9.2296 | -235.5628 | 0.177133710141221+0.501591906664906i | -5.4826 | -289.4503 | 5.4826
7100 | -180 |  |  | 25.9615384615385+21.7734116667231i | 1-0.0671143953433625i | 1+186.283633148631i | 0.108316802133545-0.146628721784622i | -14.7844 | -53.5462 | -505.009696186167-227540.810183016i | 1+1.47215029236i | 44610.61492i | -1.6051686351827+2.37436986864574i | 9.1457 | -235.9397 | 0.174284085435389+0.492547976479557i | -5.6387 | -289.4859 | 5.6387
7200 | -180 |  |  | 25.9615384615385+22.0800794366769i | 1-0.0680596685172126i | 1+188.907346291569i | 0.108296251550607-0.144811758961767i | -14.8547 | -53.2093 | -505.009696186167-230745.610326438i | 1+1.49288480352i | 45238.93344i | -1.5746042310789+2.36186589352883i | 9.0622 | -236.3095 | 0.171502218572145+0.483802431305573i | -5.7926 | -289.5188 | 5.7926
7300 | -180 |  |  | 25.9615384615385+22.3867472066308i | 1-0.0690049416910628i | 1+191.531059434508i | 0.108276539683441-0.14304759858998i | -14.9233 | -52.877 | -505.009696186167-233950.410469861i | 1+1.51361931468i | 45867.25196i | -1.54477834157837+2.34921658003133i | 8.9791 | -236.6722 | 0.168786536937217+0.475341874369358i | -5.9442 | -289.5492 | 5.9442
7400 | -180 |  |  | 25.9615384615385+22.6934149765846i | 1-0.069950214864913i | 1+194.154772577446i | 0.108257621505819-0.141334100261263i | -14.9901 | -52.549 | -505.009696186167-237155.210613284i | 1+1.53435382584i | 46495.57048i | -1.51567272799194+2.33643970713583i | 8.8965 | -237.0281 | 0.166135479309088+0.467153646787552i | -6.0936 | -289.5771 | 6.0936
7500 | -180 |  |  | 25.9615384615385+23.0000827465385i | 1-0.0708954880387632i | 1+196.778485720385i | 0.108239454972956-0.139669237707556i | -15.0552 | -52.2254 | -505.009696186167-240360.010756707i | 1+1.555088337i | 47123.889i | -1.48726940418732+2.32355194320577i | 8.8143 | -237.3773 | 0.163547498974272+0.459225779882559i | -6.2409 | -289.6027 | 6.2409
7600 | -180 |  |  | 25.9615384615385+23.3067505164923i | 1-0.0718407612126133i | 1+199.402198863323i | 0.108222000787709-0.138051091292712i | -15.1187 | -51.9061 | -505.009696186167-243564.810900129i | 1+1.57582284816i | 47752.20752i | -1.45955065807681+2.31056890541656i | 8.7326 | -237.72 | 0.161021066431673+0.451546951046546i | -6.3861 | -289.6262 | 6.3861
7700 | -180 |  |  | 25.9615384615385+23.6134182864462i | 1-0.0727860343864635i | 1+202.025912006262i | 0.108205222187889-0.136477841089391i | -15.1806 | -51.5912 | -505.009696186167-246769.611043552i | 1+1.59655735932i | 48380.52604i | -1.43249906979755+2.2975052166275i | 8.6514 | -238.0564 | 0.158554671725547+0.444106442851543i | -6.5292 | -289.6476 | 6.5292
7800 | -180 |  |  | 25.9615384615385+23.9200860564i | 1-0.0737313075603137i | 1+204.6496251492i | 0.108189084752537-0.134947760488422i | -15.241 | -51.2805 | -505.009696186167-249974.411186975i | 1+1.61729187048i | 49008.84456i | -1.40609752690381+2.28437455972618i | 8.5706 | -238.3865 | 0.156146826443244+0.436894105132733i | -6.6704 | -289.667 | 6.6704
7900 | -180 |  |  | 25.9615384615385+24.2267538263538i | 1-0.0746765807341639i | 1+207.273338292138i | 0.108173556225256-0.133459210293439i | -15.2999 | -50.974 | -505.009696186167-253179.211330398i | 1+1.63802638164i | 49637.16308i | -1.38032923686551+2.27118972949021i | 8.4903 | -238.7106 | 0.153796065410897+0.429900319798249i | -6.8096 | -289.6846 | 6.8096
8000 | -180 |  |  | 25.9615384615385+24.5334215963077i | 1-0.075621853908014i | 1+209.897051435077i | 0.108158606352897-0.132010633258352i | -15.3573 | -50.6716 | -505.009696186167-256384.01147382i | 1+1.6587608928i | 50265.4816i | -1.35517773714338+2.25796268202019i | 8.4104 | -239.0288 | 0.151500948117312+0.423115968142071i | -6.9469 | -289.7004 | 6.9469
8100 | -180 |  |  | 25.9615384615385+24.8400893662615i | 1-0.0765671270818642i | 1+212.520764578015i | 0.108144206738108-0.130600549029377i | -15.4134 | -50.3734 | -505.009696186167-259588.811617243i | 1+1.67949540396i | 50893.80012i | -1.33062690308903+2.24470458180607i | 8.331 | -239.3412 | 0.149260059893682+0.416532400457501i | -7.0824 | -289.7146 | 7.0824
8200 | -180 |  |  | 25.9615384615385+25.1467571362154i | 1-0.0775124002557144i | 1+215.144477720954i | 0.108130330704379-0.129227549457115i | -15.4681 | -50.0793 | -505.009696186167-262793.611760666i | 1+1.70022991512i | 51522.11864i | -1.30666095389736+2.23142584649509i | 8.2521 | -239.6479 | 0.147072012874408+0.410141407767265i | -7.216 | -289.7273 | 7.216
8300 | -180 |  |  | 25.9615384615385+25.4534249061692i | 1-0.0784576734295646i | 1+217.768190863892i | 0.108116953172411-0.127890294247451i | -15.5214 | -49.7892 | -505.009696186167-265998.411904089i | 1+1.72096442628i | 52150.43716i | -1.28326445681954+2.21813618943433i | 8.1736 | -239.9492 | 0.144935446761898+0.403935195503048i | -7.3478 | -289.7384 | 7.3478
8400 | -180 |  |  | 25.9615384615385+25.7600926761231i | 1-0.0794029466034148i | 1+220.391904006831i | 0.108104050546719-0.126587506923069i | -15.5735 | -49.5031 | -505.009696186167-269203.212047511i | 1+1.74169893744i | 52778.75568i | -1.2604223298265+2.20484466006403i | 8.0956 | -240.2451 | 0.14284902941637+0.397906358982128i | -7.4779 | -289.7482 | 7.4779
8500 | -180 |  |  | 25.9615384615385+26.0667604460769i | 1-0.0803482197772649i | 1+223.015617149769i | 0.108091600611515-0.125317971069985i | -15.6243 | -49.221 | -505.009696186167-272408.012190934i | 1+1.7624334486i | 53407.0742i | -1.2381198428964+2.19155968224052i | 8.0181 | -240.5358 | 0.140811457289614+0.392047860542306i | -7.6063 | -289.7567 | 7.6063
8600 | -180 |  |  | 25.9615384615385+26.3734282160308i | 1-0.0812934929511151i | 1+225.639330292708i | 0.10807958243502-0.124080526845921i | -15.674 | -48.9427 | -505.009696186167-275612.812334357i | 1+1.78316795976i | 54035.39272i | -1.21634261808405+2.17828909056835i | 7.941 | -240.8213 | 0.13882145572+0.386353008208403i | -7.733 | -289.764 | 7.733
8700 | -180 |  |  | 25.9615384615385+26.6800959859846i | 1-0.0822387661249653i | 1+228.263043435646i | 0.108067976281434-0.122874067729442i | -15.7224 | -48.6683 | -505.009696186167-278817.61247778i | 1+1.80390247092i | 54663.71124i | -1.1950766285157+2.16504016482263i | 7.8644 | -241.1018 | 0.136877779104447+0.380815435774515i | -7.858 | -289.7701 | 7.858
8800 | -180 |  |  | 25.9615384615385+26.9867637559385i | 1-0.0831840392988154i | 1+230.886756578585i | 0.108056763529853-0.121697537490709i | -15.7697 | -48.3977 | -505.009696186167-282022.412621202i | 1+1.82463698208i | 55292.02976i | -1.17430819643988+2.15181966254165i | 7.7883 | -241.3775 | 0.134979210961535+0.37542908419604i | -7.9815 | -289.7752 | 7.9815
8900 | -180 |  |  | 25.9615384615385+27.2934315258923i | 1-0.0841293124726656i | 1+233.510469721523i | 0.108045926599545-0.120549927366436i | -15.816 | -48.1309 | -505.009696186167-285227.212764625i | 1+1.84537149324i | 55920.34828i | -1.15402399045237+2.13863384986985i | 7.7126 | -241.6483 | 0.133124563898681+0.370188184194498i | -8.1034 | -289.7793 | 8.1034
9000 | -180 |  |  | 25.9615384615385+27.6000992958462i | 1-0.0850745856465158i | 1+236.134182864462i | 0.10803544888099-0.119430273423148i | -15.8611 | -47.8678 | -505.009696186167-288432.012908048i | 1+1.8661060044i | 56548.6668i | -1.13421102200241+2.12548853072962i | 7.6374 | -241.9146 | 0.131312679495007+0.365087239986066i | -8.2237 | -289.7824 | 8.2237
9100 | -180 |  |  | 25.9615384615385+27.9067670658i | 1-0.086019858820366i | 1+238.7578960074i | 0.108025314672206-0.11833765409427i | -15.9052 | -47.6084 | -505.009696186167-291636.813051471i | 1+1.88684051556i | 57176.98532i | -1.11485664127717+2.11238907439943i | 7.5626 | -242.1762 | 0.12954242811043+0.360121014052286i | -8.3426 | -289.7846 | 8.3426
9200 | -180 |  |  | 25.9615384615385+28.2134348357538i | 1-0.0869651319942162i | 1+241.381609150338i | 0.108015509119886-0.117271187877821i | -15.9483 | -47.3526 | -505.009696186167-294841.613194893i | 1+1.90757502672i | 57805.30384i | -1.09594853255162+2.09934044157334i | 7.4883 | -242.4334 | 0.1278127086305+0.355284512877794i | -8.4599 | -289.7861 | 8.4599
9300 | -180 |  |  | 25.9615384615385+28.5201026057077i | 1-0.0879104051680663i | 1+244.005322293277i | 0.108006018164942-0.116230031182634i | -15.9904 | -47.1004 | -505.009696186167-298046.413338316i | 1+1.92830953788i | 58433.62236i | -1.07747470908293+2.0863472089758i | 7.4145 | -242.6863 | 0.126122448155582+0.350572973586225i | -8.5758 | -289.7867 | 8.5758
9400 | -180 |  |  | 25.9615384615385+28.8267703756615i | 1-0.0888556783419165i | 1+246.629035436215i | 0.107996828492087-0.115213376312017i | -16.0315 | -46.8518 | -505.009696186167-301251.213481739i | 1+1.94904404904i | 59061.94088i | -1.05942350761997+2.07341359260238i | 7.3411 | -242.935 | 0.12447060164203+0.345981851410658i | -8.6903 | -289.7867 | 8.6903
9500 | -180 |  |  | 25.9615384615385+29.1334381456154i | 1-0.0898009515157667i | 1+249.252748579154i | 0.107987927483107-0.114220449574767i | -16.0717 | -46.6066 | -505.009696186167-304456.013625162i | 1+1.9697785602i | 59690.2594i | -1.04178358259203+2.06054346965587i | 7.2682 | -243.1794 | 0.122856151502404+0.341506807940261i | -8.8035 | -289.7861 | 8.8035
9600 | -180 |  |  | 25.9615384615385+29.4401059155692i | 1-0.0907462246896169i | 1+251.876461722092i | 0.107979303173525-0.113250509514218i | -16.111 | -46.3649 | -505.009696186167-307660.813768584i | 1+1.99051307136i | 60318.57792i | -1.02454390003364+2.04774039924375i | 7.1957 | -243.4199 | 0.121278107170885+0.33714370008911i | -8.9152 | -289.7848 | 8.9152
9700 | -180 |  |  | 25.9615384615385+29.7467736855231i | 1-0.091691497863467i | 1+254.500174865031i | 0.107970944212373-0.112302845246824i | -16.1494 | -46.1266 | -505.009696186167-310865.613912007i | 1+2.01124758252i | 60946.89644i | -1.00769373129671+2.03500764190122i | 7.1237 | -243.6563 | 0.119735504639542+0.332888569737478i | -9.0256 | -289.783 | 9.0256
9800 | -180 |  |  | 25.9615384615385+30.0534414554769i | 1-0.0926367710373172i | 1+257.123888007969i | 0.107962839824828-0.111376774902457i | -16.1869 | -45.8917 | -505.009696186167-314070.41405543i | 1+2.03198209368i | 61575.21496i | -0.991222646595826+2.02234817800103i | 7.0521 | -243.8889 | 0.118227405970447+0.328737633999679i | -9.1348 | -289.7806 | 9.1348
9900 | -180 |  |  | 25.9615384615385+30.3601092254308i | 1-0.0935820442111674i | 1+259.747601150908i | 0.107954979777469-0.110471644159209i | -16.2236 | -45.6601 | -505.009696186167-317275.214198853i | 1+2.05271660484i | 62203.53348i | -0.975120508427313+2.00976472510901i | 6.981 | -244.1177 | 0.116752898788107+0.324687276075943i | -9.2426 | -289.7779 | 9.2426
10000 | -180 |  |  | 25.9615384615385+30.6667769953846i | 1-0.0945273173850175i | 1+262.371314293846i | 0.107947354345962-0.10958682486611i | -16.2595 | -45.4318 | -505.009696186167-320480.014342275i | 1+2.073451116i | 62831.852i | -0.959377464898443+1.99725975434177i | 6.9103 | -244.3428 | 0.115311095756258+0.320734036649178i | -9.3492 | -289.7747 | 9.3492
11000 | -180 |  |  | 25.9615384615385+33.7334546949231i | 1-0.103980049123519i | 1+288.608445723231i | 0.10788217396646-0.101733899332984i | -16.5781 | -43.3199 | -505.009696186167-352528.015776503i | 1+2.2807962276i | 69115.0372i | -0.819720549207606+1.87692233548513i | 6.2271 | -246.4073 | 0.102513393040576+0.285879829752606i | -10.351 | -289.7273 | 10.351
12000 | -180 |  |  | 25.9615384615385+36.8001323944615i | 1-0.113432780862021i | 1+314.845577152615i | 0.10783259872232-0.0953738892824116i | -16.8353 | -41.4916 | -505.009696186167-384576.01721073i | 1+2.4881413392i | 75398.2224i | -0.707000494177385+1.76581505563328i | 5.5846 | -248.1797 | 0.092174949024072+0.257841813166219i | -11.2506 | -289.6713 | 11.2506
13000 | -180 |  |  | 25.9615384615385+39.866810094i | 1-0.122885512600523i | 1+341.082708582i | 0.107794017393563-0.0901622892762402i | -17.0446 | -39.9102 | -505.009696186167-416624.018644958i | 1+2.6954864508i | 81681.4076i | -0.615067699422398+1.66408932633537i | 4.9797 | -249.7151 | 0.0837374849327966+0.234834785627231i | -12.0649 | -289.6252 | 12.0649
14000 | -180 |  |  | 25.9615384615385+42.9334877935385i | 1-0.132338244339025i | 1+367.319840011385i | 0.107763404208324-0.0858530196852436i | -17.2162 | -38.5437 | -505.009696186167-448672.020079185i | 1+2.9028315624i | 87964.5928i | -0.539327404883171+1.5713176698499i | 4.409 | -251.0561 | 0.076782609708343+0.215633427503943i | -12.8072 | -289.5998 | 12.8072
15000 | -180 |  |  | 25.9615384615385+46.0001654930769i | 1-0.141790976077526i | 1+393.556971440769i | 0.10773870699979-0.0822656196407957i | -17.3577 | -37.3641 | -505.009696186167-480720.021513413i | 1+3.110176674i | 94247.778i | -0.476326979232902+1.48681937939561i | 3.8695 | -252.2363 | 0.0709952646882545+0.199373331576536i | -13.4882 | -289.6004 | 13.4882
16000 | -180 |  |  | 25.9615384615385+49.0668431926154i | 1-0.151243707816028i | 1+419.794102870154i | 0.107718494109204-0.0792647420133015i | -17.4748 | -36.3475 | -505.009696186167-512768.022947641i | 1+3.3175217856i | 100530.9632i | -0.423451061650396+1.40983154658741i | 3.3585 | -253.2821 | 0.0661364231325405+0.185429670303023i | -14.1164 | -289.6296 | 14.1164
17000 | -180 |  |  | 25.9615384615385+52.1335208921538i | 1-0.16069643955453i | 1+446.031234299539i | 0.107701742136083-0.076746885141287i | -17.5722 | -35.4732 | -505.009696186167-544816.024381868i | 1+3.5248668972i | 106814.1484i | -0.37870028155674+1.33959601529193i | 2.8734 | -254.2145 | 0.0620231414502494+0.173340891617104i | -14.6988 | -289.6877 | 14.6988
18000 | -180 |  |  | 25.9615384615385+55.2001985916923i | 1-0.170149171293032i | 1+472.268365728923i | 0.107687703802945-0.0746315471478215i | -17.6532 | -34.7234 | -505.009696186167-576864.025816096i | 1+3.7322120088i | 113097.3336i | -0.340531461768623+1.27540087714421i | 2.412 | -255.0508 | 0.0585140895044376+0.162759381732223i | -15.2412 | -289.7742 | 15.2412
19000 | -180 |  |  | 25.9615384615385+58.2668762912308i | 1-0.179601903031533i | 1+498.505497158308i | 0.107675823150255-0.0728551735357548i | -17.7206 | -34.0829 | -505.009696186167-608912.027250323i | 1+3.9395571204i | 119380.5188i | -0.307742050003137+1.21659763648522i | 1.9723 | -255.8046 | 0.0554990533772851+0.153418752408428i | -15.7483 | -289.8875 | 15.7483
20000 | -180 |  |  | 25.9615384615385+61.3335539907692i | 1-0.189054634770035i | 1+524.742628587692i | 0.107665679633006-0.071366920449308i | -17.7767 | -33.5387 | -505.009696186167-640960.028684551i | 1+4.146902232i | 125663.704i | -0.279386108340943+1.16260561581027i | 1.5525 | -256.4875 | 0.052891287262902+0.145111649939972i | -16.2242 | -290.0261 | 16.2242
21000 | -180 |  |  | 25.9615384615385+64.4002316903077i | 1-0.198507366508537i | 1+550.979760017077i | 0.107656950386632-0.0701256283993752i | -17.8232 | -33.0794 | -505.009696186167-673008.030118778i | 1+4.3542473436i | 131946.8892i | -0.254712806979727+1.11290993416421i | 1.1509 | -257.1087 | 0.0506219044613163+0.137674385217928i | -16.6722 | -290.1881 | 16.6722
22000 | -180 |  |  | 25.9615384615385+67.4669093898462i | 1-0.207960098247039i | 1+577.216891446462i | 0.107649384213871-0.0690976213161643i | -17.8614 | -32.6955 | -505.009696186167-705056.031553006i | 1+4.5615924552i | 138230.0744i | -0.233121024478192+1.06705650599132i | 0.76624 | -257.6762 | 0.0486357316415535+0.130976084061601i | -17.0952 | -290.3716 | 17.0952
23000 | -180 |  |  | 25.9615384615385+70.5335870893846i | 1-0.21741282998554i | 1+603.454022875846i | 0.107642783309105-0.0682550797491961i | -17.8926 | -32.3783 | -505.009696186167-737104.032987233i | 1+4.7689375668i | 144513.2596i | -0.21412554523492+1.02464591280532i | 0.39711 | -258.1965 | 0.0468882188265485+0.124910894127013i | -17.4955 | -290.5748 | 17.4955
24000 | -180 |  |  | 25.9615384615385+73.6002647889231i | 1-0.226865561724042i | 1+629.691154305231i | 0.107636990197469-0.0675748207590231i | -17.9177 | -32.1207 | -505.009696186167-769152.034421461i | 1+4.9762826784i | 150796.4448i | -0.197331669107098+0.985327116495261i | 0.042394 | -258.6752 | 0.0453431163528414+0.119392297349492i | -17.8753 | -290.7959 | 17.8753
25000 | -180 |  |  | 25.9615384615385+76.6669424884615i | 1-0.236318293462544i | 1+655.928285734615i | 0.107631878254999-0.0670373706294752i | -17.9375 | -31.9163 | -505.009696186167-801200.035855688i | 1+5.18362779i | 157079.63i | -0.182415972258684+0.948791494773122i | -0.29895 | -259.117 | 0.0439707133672856+0.114348897795841i | -18.2365 | -291.0333 | 18.2365
26000 | -180 |  |  | 25.9615384615385+79.733620188i | 1-0.245771025201046i | 1+682.165417164i | 0.107627344730122-0.0666262515657214i | -17.9526 | -31.7594 | -505.009696186167-833248.037289916i | 1+5.3909729016i | 163362.8152i | -0.169111603826531+0.914767411683728i | -0.62784 | -259.5261 | 0.042746490812062+0.109721259824395i | -18.5805 | -291.2855 | 18.5805
27000 | -180 |  |  | 25.9615384615385+82.8002978875385i | 1-0.255223756939547i | 1+708.402548593385i | 0.107623305539682-0.0663274269013673i | -17.9637 | -31.6452 | -505.009696186167-865296.038724144i | 1+5.5983180132i | 169646.0004i | -0.157196955583174+0.883015392166239i | -0.94513 | -259.9058 | 0.0416500828960526+0.10545950492791i | -18.9088 | -291.551 | 18.9088
28000 | -180 |  |  | 25.9615384615385+85.8669755870769i | 1-0.264676488678049i | 1+734.639680022769i | 0.10761969134193-0.0661288651880091i | -17.971 | -31.5694 | -505.009696186167-897344.040158371i | 1+5.8056631248i | 175929.1856i | -0.146486860923179+0.85332389497328i | -1.2516 | -260.2592 | 0.0406644700541941+0.101521464069521i | -19.2226 | -291.8286 | 19.2226
29000 | -180 |  |  | 25.9615384615385+88.9336532866154i | 1-0.274129220416551i | 1+760.876811452154i | 0.107616444540524-0.0660201944719306i | -17.9751 | -31.5282 | -505.009696186167-929392.041592599i | 1+6.0130082364i | 182212.3708i | -0.136825706083455+0.825505642142386i | -1.5479 | -260.5889 | 0.0397753470214681+0.0978712418798947i | -19.523 | -292.1171 | 19.523
30000 | -180 |  |  | 25.9615384615385+92.0003309861538i | 1-0.283581952155053i | 1+787.113942881539i | 0.107613516975578-0.0659924257145893i | -17.9763 | -31.5181 | -505.009696186167-961440.043026826i | 1+6.220353348i | 188495.556i | -0.128081998568605+0.79939444830903i | -1.8347 | -260.8972 | 0.0389706244194602+0.0944780898092014i | -19.811 | -292.4153 | 19.811
31000 | -180 |  |  | 25.9615384615385+95.0670086856923i | 1-0.293034683893554i | 1+813.351074310923i | 0.107610868127421-0.06603772974399i | -17.9748 | -31.5363 | -505.009696186167-993488.044461054i | 1+6.4276984596i | 194778.7412i | -0.120144054559987+0.774842489613339i | -2.1126 | -261.1861 | 0.0382400329116976+0.0913155135746832i | -20.0874 | -292.7224 | 20.0874
32000 | -180 |  |  | 25.9615384615385+98.1336863852308i | 1-0.302487415632056i | 1+839.588205740308i | 0.107608463706957-0.0661492560272161i | -17.9709 | -31.5799 | -505.009696186167-1025536.04589528i | 1+6.6350435712i | 201061.9264i | -0.112916551937149+0.751717954226043i | -2.382 | -261.4574 | 0.0375748067333102+0.088360560099002i | -20.3529 | -293.0373 | 20.3529
33000 | -180 |  |  | 25.9615384615385+101.200364084769i | 1-0.311940147370558i | 1+865.825337169692i | 0.107606274540385-0.0663209843930693i | -17.9649 | -31.6468 | -505.009696186167-1057584.04732951i | 1+6.8423886828i | 207345.1116i | -0.106317757657092+0.729903021495628i | -2.6435 | -261.7126 | 0.0369674290780985+0.0855932432651972i | -20.6084 | -293.3593 | 20.6084
34000 | -180 |  |  | 25.9615384615385+104.267041784308i | 1-0.32139287910906i | 1+892.062468599077i | 0.107604275680065-0.0665476029210487i | -17.9568 | -31.7346 | -505.009696186167-1089632.04876374i | 1+7.0497337944i | 213628.2968i | -0.100277284060577+0.709292122688629i | -2.8975 | -261.953 | 0.0364114260172081+0.0829960779891502i | -20.8544 | -293.6877 | 20.8544
35000 | -180 |  |  | 25.9615384615385+107.333719483846i | 1-0.330845610847561i | 1+918.299600028462i | 0.107602445690597-0.0668244067634569i | -17.9469 | -31.8415 | -505.009696186167-1121680.05019796i | 1+7.257078906i | 219911.482i | -0.0947342627331326+0.689790442351176i | -3.1445 | -262.18 | 0.0359011987404392+0.0805536995183004i | -21.0914 | -294.0216 | 21.0914
36000 | -180 |  |  | 25.9615384615385+110.400397183385i | 1-0.340298342586063i | 1+944.536731457846i | 0.107600766071748-0.0671472138303456i | -17.9353 | -31.9658 | -505.009696186167-1153728.05163219i | 1+7.4644240176i | 226194.6672i | -0.089635850047177+0.671312625008707i | -3.3848 | -262.3947 | 0.0354318862459017+0.0782525503145556i | -21.3201 | -294.3605 | 21.3201
37000 | -180 |  |  | 25.9615384615385+113.467074882923i | 1-0.349751074324565i | 1+970.773862887231i | 0.107599220789036-0.0675122941470571i | -17.9222 | -32.1059 | -505.009696186167-1185776.05306642i | 1+7.6717691292i | 232477.8524i | -0.0849359977373769+0.653781657043419i | -3.6187 | -262.5979 | 0.0349992523647846+0.0760806209269562i | -21.5408 | -294.7038 | 21.5408
38000 | -180 |  |  | 25.9615384615385+116.533752582462i | 1-0.359203806063067i | 1+997.010994316616i | 0.107597795889624-0.0679163103657587i | -17.9076 | -32.2603 | -505.009696186167-1217824.05450065i | 1+7.8791142408i | 238761.0376i | -0.0805944364562934+0.637127898086463i | -3.8465 | -262.7906 | 0.0345995923454602+0.0740272342940114i | -21.7541 | -295.0509 | 21.7541
39000 | -180 |  |  | 25.9615384615385+119.600430282i | 1-0.368656537801568i | 1+1023.248125746i | 0.107596479186247-0.0683562674289761i | -17.8916 | -32.4279 | -505.009696186167-1249872.05593487i | 1+8.0864593524i | 245044.2228i | -0.0765758314101166+0.621288240146667i | -4.0687 | -262.9735 | 0.0342296552434553+0.072082865210067i | -21.9602 | -295.4014 | 21.9602
40000 | -180 |  |  | 25.9615384615385+122.667107981538i | 1-0.37810926954007i | 1+1049.48525717538i | 0.107595259995751-0.0688294697835509i | -17.8743 | -32.6073 | -505.009696186167-1281920.0573691i | 1+8.293804464i | 251327.408i | -0.072849077750883+0.606205376019267i | -4.2853 | -263.1475 | 0.0338865791502873+0.070238988439429i | -22.1597 | -295.7548 | 22.1597
41000 | -180 |  |  | 25.9615384615385+125.733785681077i | 1-0.387562001278572i | 1+1075.72238860477i | 0.107594128921708-0.069333484855923i | -17.8559 | -32.7977 | -505.009696186167-1313968.05880333i | 1+8.5011495756i | 257610.5932i | -0.0693867100374056+0.591827161338682i | -4.4968 | -263.3131 | 0.0335678369027816+0.0684879503060234i | -22.3527 | -296.1107 | 22.3527
42000 | -180 |  |  | 25.9615384615385+128.800463380615i | 1-0.397014733017074i | 1+1101.95952003415i | 0.107593077672822-0.0698661117452028i | -17.8363 | -32.9979 | -505.009696186167-1346016.06023756i | 1+8.7084946872i | 263893.7784i | -0.0661644052416766+0.578106057024802i | -4.7033 | -263.4709 | 0.0332711903883296+0.0668228596267682i | -22.5397 | -296.4688 | 22.5397
43000 | -180 |  |  | 25.9615384615385+131.867141080154i | 1-0.406467464755575i | 1+1128.19665146354i | 0.107592098910555-0.0704253542846218i | -17.8158 | -33.2071 | -505.009696186167-1378064.06167178i | 1+8.9158397988i | 270176.9636i | -0.0631605628196283+0.564998640883906i | -4.9051 | -263.6214 | 0.0329946519324431+0.0652374946676988i | -22.7209 | -296.8286 | 22.7209
44000 | -180 |  |  | 25.9615384615385+134.933818779692i | 1-0.415920196494077i | 1+1154.43378289292i | 0.1075911861207-0.0710093977764052i | -17.7942 | -33.4245 | -505.009696186167-1410112.06310601i | 1+9.1231849104i | 276460.1488i | -0.060355948546102+0.552465178820231i | -5.1024 | -263.7653 | 0.0327364515469436+0.0637262234381357i | -22.8965 | -297.1898 | 22.8965
45000 | -180 |  |  | 25.9615384615385+138.000496479231i | 1-0.425372928232579i | 1+1180.67091432231i | 0.107590333504714-0.0716165888286389i | -17.7716 | -33.6494 | -505.009696186167-1442160.06454024i | 1+9.330530022i | 282743.334i | -0.057733391330195+0.540469247541112i | -5.2953 | -263.9027 | 0.0324950090481018+0.0622839351405676i | -23.0669 | -297.5521 | 23.0669
46000 | -180 |  |  | 25.9615384615385+141.067174178769i | 1-0.434825659971081i | 1+1206.90804575169i | 0.107589535887396-0.072245417822104i | -17.7482 | -33.881 | -505.009696186167-1474208.06597447i | 1+9.5378751336i | 289026.5192i | -0.0552775242277878+0.528977401840676i | -5.4841 | -264.0343 | 0.0322689102377587+0.0609059809929669i | -23.2323 | -297.9153 | 23.2323
47000 | -180 |  |  | 25.9615384615385+144.133851878308i | 1-0.444278391709582i | 1+1233.14517718108i | 0.107588788638178-0.0728945036153698i | -17.724 | -34.1188 | -505.009696186167-1506256.06740869i | 1+9.7452202452i | 295309.7044i | -0.0529745624663236+0.517958880559949i | -5.6689 | -264.1603 | 0.0320568864872008+0.0595881229590557i | -23.3929 | -298.2791 | 23.3929
48000 | -180 |  |  | 25.9615384615385+147.200529577846i | 1-0.453731123448084i | 1+1259.38230861046i | 0.107588087603765-0.0735625801617476i | -17.6989 | -34.3621 | -505.009696186167-1538304.06884292i | 1+9.9525653568i | 301592.8896i | -0.0508121125797662+0.507385346176128i | -5.8499 | -264.2812 | 0.0318577971814132+0.0583264891781007i | -23.5488 | -298.6433 | 23.5488
49000 | -180 |  |  | 25.9615384615385+150.267207277385i | 1-0.463183855186586i | 1+1285.61944003985i | 0.107587429050289-0.0742484847649709i | -17.6731 | -34.6104 | -505.009696186167-1570352.07027715i | 1+10.1599104684i | 307876.0748i | -0.0487790077859129+0.497230653695903i | -6.0272 | -264.3971 | 0.0316706145763064+0.0571175350925795i | -23.7004 | -299.0076 | 23.7004
50000 | -180 |  |  | 25.9615384615385+153.333884976923i | 1-0.472636586925088i | 1+1311.85657146923i | 0.107586809613502-0.0749511477441939i | -17.6466 | -34.8633 | -505.009696186167-1602400.07171138i | 1+10.36725558i | 314159.26i | -0.0468651655757228+0.487470645139104i | -6.2011 | -264.5085 | 0.031494410698478+0.0559580094398739i | -23.8477 | -299.3718 | 23.8477
51000 | -180 |  |  | 25.9615384615385+156.400562676462i | 1-0.48208931866359i | 1+1338.09370289862i | 0.107586226255712-0.0756695833148627i | -17.6194 | -35.1202 | -505.009696186167-1634448.0731456i | 1+10.5746006916i | 320442.4452i | -0.0450614641652359+0.478082966416966i | -6.3715 | -264.6155 | 0.0313283459796106+0.0548449244108787i | -23.9909 | -299.7357 | 23.9909
52000 | -180 |  |  | 25.9615384615385+159.467240376i | 1-0.491542050402091i | 1+1364.330834328i | 0.10758567622848-0.076402881521794i | -17.5915 | -35.3808 | -505.009696186167-1666496.07457983i | 1+10.7819458032i | 326725.6304i | -0.0433596350165594+0.469046903849468i | -6.5387 | -264.7185 | 0.0311716593686986+0.0537755293905183i | -24.1302 | -300.0993 | 24.1302
53000 | -180 |  |  | 25.9615384615385+162.533918075538i | 1-0.500994782140593i | 1+1390.56796575738i | 0.107585157040179-0.0771502010854808i | -17.563 | -35.6446 | -505.009696186167-1698544.07601406i | 1+10.9892909148i | 333008.8156i | -0.0417521690899408+0.460343237940608i | -6.7028 | -264.8176 | 0.0310236597071499+0.0527472877872687i | -24.2658 | -300.4622 | 24.2658
54000 | -180 |  |  | 25.9615384615385+165.600595775077i | 1-0.510447513879095i | 1+1416.80509718677i | 0.107584666427734-0.0779107630432564i | -17.5339 | -35.9113 | -505.009696186167-1730592.07744829i | 1+11.1966360264i | 339292.0008i | -0.0402322348637034+0.451954112349906i | -6.8638 | -264.913 | 0.030883718186265+0.0517578565349739i | -24.3977 | -300.8244 | 24.3977
55000 | -180 |  |  | 25.9615384615385+168.667273474615i | 1-0.519900245617597i | 1+1443.04222861615i | 0.107584202331913-0.0786838450841426i | -17.5042 | -36.1806 | -505.009696186167-1762640.07888251i | 1+11.403981138i | 345575.186i | -0.0387936064681479+0.443862916270997i | -7.022 | -265.005 | 0.0307512617350091+0.0508050679133268i | -24.5262 | -301.1857 | 24.5262
56000 | -180 |  |  | 25.9615384615385+171.733951174154i | 1-0.529352977356098i | 1+1469.27936004554i | 0.10758376287569-0.07946877649068i | -17.474 | -36.4521 | -505.009696186167-1794688.08031674i | 1+11.6113262496i | 351858.3712i | -0.0374306005358273+0.43605417866188i | -7.1773 | -265.0938 | 0.0306257672095669+0.0498869133860071i | -24.6513 | -301.5459 | 24.6513
57000 | -180 |  |  | 25.9615384615385+174.800628873692i | 1-0.5388057090946i | 1+1495.51649147492i | 0.10758334634523-0.0802649336131897i | -17.4433 | -36.7256 | -505.009696186167-1826736.08175097i | 1+11.8186713612i | 358141.5564i | -0.036138020583603+0.428513472971506i | -7.3299 | -265.1795 | 0.0305067562757385+0.0490015291993459i | -24.7732 | -301.905 | 24.7732
58000 | -180 |  |  | 25.9615384615385+177.867306573231i | 1-0.548258440833102i | 1+1521.75362290431i | 0.107582951173158-0.0810717358122206i | -17.412 | -37.0007 | -505.009696186167-1858784.0831852i | 1+12.0260164728i | 364424.7416i | -0.0349111079195367+0.421227331179709i | -7.4799 | -265.2622 | 0.0303937908915798+0.0481471835212709i | -24.892 | -302.2629 | 24.892
59000 | -180 |  |  | 25.9615384615385+180.933984272769i | 1-0.557711172571604i | 1+1547.99075433369i | 0.107582575923794-0.081888641813624i | -17.3803 | -37.2773 | -505.009696186167-1890832.08461942i | 1+12.2333615844i | 370707.9268i | -0.0337454982162661+0.414183166115621i | -7.6274 | -265.3421 | 0.0302864693113371+0.0473222649312453i | -25.0077 | -302.6194 | 25.0077
60000 | -180 |  |  | 25.9615384615385+184.000661972308i | 1-0.567163904310105i | 1+1574.22788576308i | 0.107582219280088-0.0827151464281162i | -17.3481 | -37.5551 | -505.009696186167-1922880.08605365i | 1+12.440706696i | 376991.112i | -0.0326371830171967+0.407369201147757i | -7.7724 | -265.4194 | 0.030184422543201+0.0465252720981009i | -25.1206 | -302.9745 | 25.1206
61000 | -180 |  |  | 25.9615384615385+187.067339671846i | 1-0.576616636048607i | 1+1600.46501719246i | 0.107581880032055-0.0835507775935147i | -17.3155 | -37.8338 | -505.009696186167-1954928.08748788i | 1+12.6480518076i | 383274.2972i | -0.031582475546764+0.400774406449508i | -7.9151 | -265.4942 | 0.0300873112030484+0.0457548045048293i | -25.2306 | -303.328 | 25.2306
62000 | -180 |  |  | 25.9615384615385+190.134017371385i | 1-0.586069367787109i | 1+1626.70214862185i | 0.107581557066496-0.0843950937032029i | -17.2824 | -38.1133 | -505.009696186167-1986976.08892211i | 1+12.8553969192i | 389557.4824i | -0.0305779802845777+0.394388441139725i | -8.0555 | -265.5666 | 0.0299948227144837+0.0450095540982113i | -25.3379 | -303.6799 | 25.3379
63000 | -180 |  |  | 25.9615384615385+193.200695070923i | 1-0.595522099525611i | 1+1652.93928005123i | 0.107581249357853-0.0852476811890252i | -17.249 | -38.3934 | -505.009696186167-2019024.09035633i | 1+13.0627420308i | 395840.6676i | -0.0296205658381886+0.388201600681195i | -8.1936 | -265.6367 | 0.0299066688123809+0.0442882977572137i | -25.4426 | -304.0301 | 25.4426
64000 | -180 |  |  | 25.9615384615385+196.267372770462i | 1-0.604974831264112i | 1+1679.17641148062i | 0.107580955960059-0.0861081523307879i | -17.2151 | -38.6739 | -505.009696186167-2051072.09179056i | 1+13.2700871424i | 402123.8528i | -0.0287073407128069+0.382204768992209i | -8.3296 | -265.7046 | 0.0298225833129798+0.0435898904877856i | -25.5448 | -304.3785 | 25.5448
65000 | -180 |  |  | 25.9615384615385+199.33405047i | 1-0.614427563002614i | 1+1705.41354291i | 0.107580675999257-0.0869761432679614i | -17.1809 | -38.9546 | -505.009696186167-2083120.09322479i | 1+13.477432254i | 408407.038i | -0.0278356316303923+0.376389374789425i | -8.4636 | -265.7704 | 0.0297423201185595+0.0429132592634232i | -25.6445 | -304.7251 | 25.6445
66000 | -180 |  |  | 25.9615384615385+202.400728169538i | 1-0.623880294741116i | 1+1731.65067433938i | 0.107580408667287-0.0878513121921285i | -17.1464 | -39.2354 | -505.009696186167-2115168.09465902i | 1+13.6847773656i | 414690.2232i | -0.0270029640966745+0.370747351735318i | -8.5955 | -265.8343 | 0.029665651428956+0.0422573974409697i | -25.7418 | -305.0697 | 25.7418
67000 | -180 |  |  | 25.9615384615385+205.467405869077i | 1-0.633333026479618i | 1+1757.88780576877i | 0.107580153215842-0.0887333377013134i | -17.1115 | -39.5162 | -505.009696186167-2147216.09609324i | 1+13.8921224772i | 420973.4084i | -0.0262070449540994+0.365271102011543i | -8.7254 | -265.8962 | 0.0295923661358247+0.0416213596897868i | -25.8368 | -305.4124 | 25.8368
68000 | -180 |  |  | 25.9615384615385+208.534083568615i | 1-0.642785758218119i | 1+1784.12493719815i | 0.107579908951235-0.0896219172995064i | -17.0762 | -39.7968 | -505.009696186167-2179264.09752747i | 1+14.0994675888i | 427256.5936i | -0.025445746692499+0.35995346298177i | -8.8534 | -265.9564 | 0.0295222683786479+0.0410042573799599i | -25.9296 | -305.7532 | 25.9296
69000 | -180 |  |  | 25.9615384615385+211.600761268154i | 1-0.652238489956621i | 1+1810.36206862754i | 0.107579675229676-0.0905167660266722i | -17.0407 | -40.077 | -505.009696186167-2211312.0989617i | 1+14.3068127004i | 433539.7788i | -0.0247170933183149+0.354787676644432i | -8.9796 | -266.0148 | 0.0294551762441648+0.0404052543816526i | -26.0203 | -306.0918 | 26.0203
70000 | -180 |  |  | 25.9615384615385+214.667438967692i | 1-0.661691221695123i | 1+1836.59920005692i | 0.107579451453031-0.0914176152061797i | -17.0048 | -40.3568 | -505.009696186167-2243360.10039593i | 1+14.514157812i | 439822.964i | -0.0240192476081996+0.349767361608462i | -9.104 | -266.0715 | 0.0293909205931984+0.0398235632334006i | -26.1088 | -306.4284 | 26.1088
71000 | -180 |  |  | 25.9615384615385+217.734116667231i | 1-0.671143953433625i | 1+1862.83633148631i | 0.107579237064985-0.0923242112980879i | -16.9687 | -40.6361 | -505.009696186167-2275408.10183016i | 1+14.7215029236i | 446106.1492i | -0.023350499594377+0.344886487353584i | -9.2266 | -266.1267 | 0.0293293440008383+0.0392584416419883i | -26.1953 | -306.7628 | 26.1953
72000 | -180 |  |  | 25.9615384615385+220.800794366769i | 1-0.680596685172126i | 1+1889.07346291569i | 0.107579031547592-0.0932363148479881i | -16.9323 | -40.9147 | -505.009696186167-2307456.10326438i | 1+14.9288480352i | 452389.3344i | -0.0227092561477886+0.340139350562051i | -9.3475 | -266.1803 | 0.0292702997976483+0.0387091892808512i | -26.2798 | -307.0951 | 26.2798
73000 | -180 |  |  | 25.9615384615385+223.867472066308i | 1-0.690049416910628i | 1+1915.31059434508i | 0.107578834418132-0.0941536995222417i | -16.8956 | -41.1926 | -505.009696186167-2339504.10469861i | 1+15.1361931468i | 458672.5196i | -0.0220940315412+0.335520553330991i | -9.4668 | -266.2325 | 0.0292136512010627+0.0381751448576398i | -26.3624 | -307.4251 | 26.3624
74000 | -180 |  |  | 25.9615384615385+226.934149765846i | 1-0.69950214864913i | 1+1941.54772577446i | 0.107578645226282-0.0950761512214447i | -16.8587 | -41.4697 | -505.009696186167-2371552.10613284i | 1+15.3435382584i | 464955.7048i | -0.0215034388884552+0.331024983094184i | -9.5845 | -266.2833 | 0.0291592705274127+0.0376556834248651i | -26.4432 | -307.753 | 26.4432
75000 | -180 |  |  | 25.9615384615385+230.000827465385i | 1-0.708954880387632i | 1+1967.78485720385i | 0.107578463551537-0.0960034672648135i | -16.8215 | -41.7459 | -505.009696186167-2403600.10756707i | 1+15.55088337i | 471238.89i | -0.0209361823682674+0.326647794099688i | -9.7006 | -266.3327 | 0.02910703847616+0.0371502139103854i | -26.5221 | -308.0786 | 26.5221
76000 | -180 |  |  | 25.9615384615385+233.067505164923i | 1-0.718407612126133i | 1+1994.02198863323i | 0.107578289000876-0.0969354556389589i | -16.7841 | -42.021 | -505.009696186167-2435648.10900129i | 1+15.7582284816i | 477522.0752i | -0.0203910501515483+0.322384390305078i | -9.8152 | -266.3808 | 0.0290568434788761+0.0366581768470081i | -26.5993 | -308.4019 | 26.5993
77000 | -180 |  |  | 25.9615384615385+236.134182864462i | 1-0.727860343864635i | 1+2020.25912006262i | 0.107578121206631-0.0978719343052017i | -16.7465 | -42.2952 | -505.009696186167-2467696.11043552i | 1+15.9655735932i | 483805.2604i | -0.0198669079605603+0.318230409565973i | -9.9283 | -266.4277 | 0.0290085811063762+0.0361790422826875i | -26.6748 | -308.7229 | 26.6748
78000 | -180 |  |  | 25.9615384615385+239.200860564i | 1-0.737313075603137i | 1+2046.496251492i | 0.107577959824548-0.0988127305601683i | -16.7087 | -42.5682 | -505.009696186167-2499744.11186975i | 1+16.1729187048i | 490088.4456i | -0.0193626931962799+0.314181709005681i | -10.0399 | -266.4734 | 0.0289621535281471+0.0357123078547442i | -26.7486 | -309.0415 | 26.7486
79000 | -180 |  |  | 25.9615384615385+242.267538263538i | 1-0.746765807341639i | 1+2072.73338292138i | 0.107577804532026-0.0997576804449489i | -16.6707 | -42.84 | -505.009696186167-2531792.11330398i | 1+16.3802638164i | 496371.6308i | -0.0188774095774721+0.310234351464778i | -10.1502 | -266.5179 | 0.028917469018873+0.0352574970132556i | -26.8208 | -309.3579 | 26.8208
80000 | -180 |  |  | 25.9615384615385+245.334215963077i | 1-0.75621853908014i | 1+2098.97051435077i | 0.107577655026498-0.100706628198569i | -16.6324 | -43.1106 | -505.009696186167-2563840.1147382i | 1+16.587608928i | 502654.816i | -0.0184101222412056+0.306384592939149i | -10.259 | -266.5613 | 0.0288744415074327+0.0348141573802771i | -26.8915 | -309.6719 | 26.8915
81000 | -180 |  |  | 25.9615384615385+248.400893662615i | 1-0.765671270818642i | 1+2125.20764578015i | 0.107577511023958-0.101659425751946i | -16.5941 | -43.3799 | -505.009696186167-2595888.11617243i | 1+16.7949540396i | 508938.0012i | -0.0179599532600252+0.30262887092374i | -10.3665 | -266.6037 | 0.0288329901642471+0.0343818592329126i | -26.9606 | -309.9836 | 26.9606
82000 | -180 |  |  | 25.9615384615385+251.467571362154i | 1-0.775124002557144i | 1+2151.44477720954i | 0.107577372257611-0.102615932258872i | -16.5555 | -43.6478 | -505.009696186167-2627936.11760666i | 1+17.0022991512i | 515221.1864i | -0.0175260775358168+0.29896379358704i | -10.4727 | -266.645 | 0.0287930390232968+0.0339601940994397i | -27.0282 | -310.2928 | 27.0282
83000 | -180 |  |  | 25.9615384615385+254.534249061692i | 1-0.784576734295646i | 1+2177.68190863892i | 0.107577238476637-0.103576013660899i | -16.5168 | -43.9144 | -505.009696186167-2659984.11904089i | 1+17.2096442628i | 521504.3716i | -0.0171077190346636+0.295386129708328i | -10.5777 | -266.6853 | 0.0287545166355266+0.0335487734587648i | -27.0944 | -310.5997 | 27.0944
84000 | -180 |  |  | 25.9615384615385+257.600926761231i | 1-0.794029466034147i | 1+2203.91904006831i | 0.107577109445057-0.104539542283311i | -16.4779 | -44.1796 | -505.009696186167-2692032.12047511i | 1+17.4169893744i | 527787.5568i | -0.0167041473307439+0.291892799315936i | -10.6813 | -266.7247 | 0.0287173557506965+0.0331472275344235i | -27.1592 | -310.9043 | 27.1592
85000 | -180 |  |  | 25.9615384615385+260.667604460769i | 1-0.803482197772649i | 1+2230.15617149769i | 0.107576984940689-0.105506396459604i | -16.4389 | -44.4433 | -505.009696186167-2724080.12190934i | 1+17.624334486i | 534070.742i | -0.0163146744306512+0.28848086497044i | -10.7838 | -266.7632 | 0.0286814930250423+0.0327552041751916i | -27.2227 | -311.2064 | 27.2227
86000 | -180 |  |  | 25.9615384615385+263.734282160308i | 1-0.812934929511151i | 1+2256.39330292708i | 0.107576864754195-0.106476460182178i | -16.3997 | -44.7055 | -505.009696186167-2756128.12334357i | 1+17.8316795976i | 540353.9272i | -0.0159386518524549+0.285147523641698i | -10.8851 | -266.8007 | 0.0286468687523862+0.0323723678151221i | -27.2848 | -311.5062 | 27.2848
87000 | -180 |  |  | 25.9615384615385+266.800959859846i | 1-0.822387661249653i | 1+2282.63043435646i | 0.107576748688197-0.10744962277711i | -16.3605 | -44.9661 | -505.009696186167-2788176.1247778i | 1+18.0390247092i | 546637.1124i | -0.0155754679364418+0.281890099133267i | -10.9852 | -266.8374 | 0.028613426616572+0.031998398506498i | -27.3456 | -311.8035 | 27.3456
88000 | -180 |  |  | 25.9615384615385+269.867637559385i | 1-0.831840392988154i | 1+2308.86756578585i | 0.107576636556469-0.108425778601104i | -16.3211 | -45.2252 | -505.009696186167-2820224.12621202i | 1+18.2463698208i | 552920.2976i | -0.0152245453667894+0.278706035011764i | -11.0841 | -266.8733 | 0.0285811134633165+0.031632991019797i | -27.4052 | -312.0985 | 27.4052
89000 | -180 |  |  | 25.9615384615385+272.934315258923i | 1-0.841293124726656i | 1+2335.10469721523i | 0.107576528183185-0.109404826758874i | -16.2815 | -45.4828 | -505.009696186167-2852272.12764625i | 1+18.4537149324i | 559203.4828i | -0.0148853388854951+0.275592888002491i | -11.182 | -266.9083 | 0.0285498790897586+0.0312758540053i | -27.4635 | -312.3911 | 27.4635
90000 | -180 |  |  | 25.9615384615385+276.000992958462i | 1-0.850745856465158i | 1+2361.34182864462i | 0.107576423402237-0.110386670839365i | -16.2419 | -45.7387 | -505.009696186167-2884320.12908048i | 1+18.661060044i | 565486.668i | -0.0145573331817155+0.272548321815933i | -11.2788 | -266.9426 | 0.0285196760501531+0.030926709211469i | -27.5207 | -312.6813 | 27.5207
91000 | -180 |  |  | 25.9615384615385+279.067670658i | 1-0.86019858820366i | 1+2387.578960074i | 0.10757632205659-0.111371218669365i | -16.2022 | -45.993 | -505.009696186167-2916368.13051471i | 1+18.8684051556i | 571769.8532i | -0.0142400409413218+0.269570101372844i | -11.3745 | -266.9762 | 0.0284904594763152+0.0305852907556493i | -27.5767 | -312.9691 | 27.5767
92000 | -180 |  |  | 25.9615384615385+282.134348357538i | 1-0.869651319942161i | 1+2413.81609150338i | 0.107576223997698-0.112358382083193i | -16.1624 | -46.2456 | -505.009696186167-2948416.13194893i | 1+19.0757502672i | 578053.0384i | -0.0139330010429257+0.266656087398232i | -11.4691 | -267.009 | 0.0284621869115459+0.0302513444430485i | -27.6315 | -313.2546 | 27.6315
93000 | -180 |  |  | 25.9615384615385+285.201026057077i | 1-0.879104051680663i | 1+2440.05322293277i | 0.107576129084958-0.113348076707232i | -16.1225 | -46.4966 | -505.009696186167-2980464.13338316i | 1+19.2830953788i | 584336.2236i | -0.013635776887959+0.263804231357222i | -11.5628 | -267.0411 | 0.028434818156898+0.0299246271303017i | -27.6852 | -313.5377 | 27.6852
94000 | -180 |  |  | 25.9615384615385+288.267703756615i | 1-0.888556783419165i | 1+2466.29035436215i | 0.107576037185205-0.114340221758233i | -16.0825 | -46.7459 | -505.009696186167-3012512.13481739i | 1+19.4904404904i | 590619.4088i | -0.0133479548535439+0.261012570707803i | -11.6554 | -267.0725 | 0.0284083151287454+0.0296049061302417i | -27.7379 | -313.8184 | 27.7379
95000 | -180 |  |  | 25.9615384615385+291.334381456154i | 1-0.898009515157667i | 1+2492.52748579154i | 0.107575948172248-0.115334739854343i | -16.0424 | -46.9935 | -505.009696186167-3044560.13625162i | 1+19.697785602i | 596902.594i | -0.0130691428579577+0.258279224447735i | -11.7471 | -267.1033 | 0.0283826417267176+0.0292919586547997i | -27.7895 | -314.0967 | 27.7895
96000 | -180 |  |  | 25.9615384615385+294.401059155692i | 1-0.907462246896169i | 1+2518.76461722092i | 0.107575861926432-0.116331556837948i | -16.0023 | -47.2394 | -505.009696186167-3076608.13768584i | 1+19.9051307136i | 603185.7792i | -0.0127989690294287+0.25560238893456i | -11.8378 | -267.1334 | 0.0283577637111456+0.0289855712932045i | -27.8401 | -314.3727 | 27.8401
97000 | -180 |  |  | 25.9615384615385+297.467736855231i | 1-0.91691497863467i | 1+2545.00174865031i | 0.107575778334239-0.117330601609481i | -15.9621 | -47.4835 | -505.009696186167-3108656.13912007i | 1+20.1124758252i | 609468.9644i | -0.0125370804698494+0.252980333959448i | -11.9276 | -267.1629 | 0.0283336485892464+0.0286855395228972i | -27.8897 | -314.6464 | 27.8897
98000 | -180 |  |  | 25.9615384615385+300.534414554769i | 1-0.926367710373172i | 1+2571.23888007969i | 0.107575697287911-0.118331805971394i | -15.9219 | -47.726 | -505.009696186167-3140704.1405543i | 1+20.3198209368i | 615752.1496i | -0.0122831421057601+0.250411399057133i | -12.0165 | -267.1918 | 0.0283102655093403+0.0283916672507903i | -27.9383 | -314.9177 | 27.9383
99000 | -180 |  |  | 25.9615384615385+303.601092254308i | 1-0.935820442111674i | 1+2597.47601150908i | 0.107575618685107-0.119335104481593i | -15.8816 | -47.9667 | -505.009696186167-3172752.14198853i | 1+20.5271660484i | 622035.3348i | -0.0120368356196353+0.247893990035574i | -12.1045 | -267.2201 | 0.028287585162461+0.0281037663826936i | -27.986 | -315.1868 | 27.986
100000 | -180 |  |  | 25.9615384615385+306.667769953846i | 1-0.945273173850176i | 1+2623.71314293846i | 0.107575542428576-0.120340434315667i | -15.8412 | -48.2056 | -505.009696186167-3204800.14342275i | 1+20.73451116i | 628318.52i | -0.0117978584551295+0.245426575710268i | -12.1915 | -267.2479 | 0.0282655796907745+0.0278216564189051i | -28.0327 | -315.4535 | 28.0327
-180
-180
-180
-180
-180
-180
-180
-180
-180
-180
-180
-180
-180
-180
-180
-180
-180
-180
-180
-180
-180
-180
-180
-180
-180
-180
-180
-180
-180
-180
-180
-180
-180
-180
-180
-180
-180
-180
-180
-180
-180
-180
-180
-180
-180
-180
-180
-180
-180
-180
-180
-180
-180
-180
-180
-180
-180
-180
-180
-180
-180
-180
-180
-180
-180
-180
-180
-180
-180
-180
-180
-180
-180
-180
-180
-180
-180
-180

## Sheet3
|  |  |  | Vfbm | Fblank11(Vfbm) | #NAME?
System parameter choose |  |  |  | 0.002 | -244970.9317
Vin_min_DC | 90 | V |  | 0.003 | -244818.3154
Vin_max_DC | 370 | V |  | 0.004 | -244665.6992
Vout | 12 | V |  | 0.005 | -244513.0829
Io | 2 | A |  | 0.006 | -244360.4666
efficiency | 0.9 | % | 8.6 | 0.007 | -244207.8503
VF | 0.2 | V |  | 0.008 | -244055.2341
MOS Coss | 185 | pF |  | 0.009 | -243902.6178
MOS Rdson | 1.76 | Ω |  | 0.01 | -243750.0015
Nps | 0.066667 | Ns/Np |  | 0.011 | -243597.3852
Rcs | 0.9 | Ω |  | 0.012 | -243444.769
t_delay | 210 | ns |  | 0.013 | -243292.1527
Lp | 1.2318 | mH |  | 0.014 | -243139.5364
Pout1 | 26.6667 | W |  | 0.015 | -242986.9202
AP3303 parameter |  |  |  | 0.016 | -242834.3039
Vref | 2 | V |  | 0.017 | -242681.6876
Ra | 100 | kΩ |  | 0.018 | -242529.0713
Vfb_end | 2 | V |  | 0.019 | -242376.4551
Vref1 | 0.6 | V |  | 0.02 | -242223.8388
aa_1 | 10.5 |  |  | 0.021 | -242071.2225
Kfb_3303 | 3 |  |  | 0.022 | -241918.6062
Vfb_end3303 | 2.2 |  |  | 0.023 | -241765.99
bb_1 | 13.5 |  |  | 0.024 | -241613.3737
Cosc_1 | 8.6 | pF |  | 0.025 | -241460.7574
Cosc_2 | 12 | pF |  | 0.026 | -241308.1412
|  |  |  | 0.027 | -241155.5249
|  |  |  | 0.028 | -241002.9086
|  |  |  | 0.029 | -240850.2923
|  |  |  | 0.03 | -240697.6761
|  |  |  | 0.031 | -240545.0598
Fblank11(Vfbm) |  |  |  | 0.032 | -240392.4435
middle calculate parameter |  |  |  | 0.033 | -240239.8272
Fblank11(Vfbm) |  |  |  | 0.034 | -240087.211
|  |  |  | 0.035 | -239934.5947
|  |  |  | 0.036 | -239781.9784
|  |  |  | 0.037 | -239629.3621
|  |  |  | 0.038 | -239476.7459
|  |  |  | 0.039 | -239324.1296
|  |  |  | 0.04 | -239171.5133
|  |  |  | 0.041 | -239018.8971
|  |  |  | 0.042 | -238866.2808
|  |  |  | 0.043 | -238713.6645
|  |  |  | 0.044 | -238561.0482
|  |  |  | 0.045 | -238408.432
|  |  |  | 0.046 | -238255.8157
|  |  |  | 0.047 | -238103.1994
|  |  |  | 0.048 | -237950.5831
|  |  |  | 0.049 | -237797.9669
|  |  |  | 0.05 | -237645.3506
|  |  |  | 0.051 | -237492.7343
|  |  |  | 0.052 | -237340.1181
|  |  |  | 0.053 | -237187.5018
|  |  |  | 0.054 | -237034.8855
|  |  |  | 0.055 | -236882.2692
|  |  |  | 0.056 | -236729.653
|  |  |  | 0.057 | -236577.0367
|  |  |  | 0.058 | -236424.4204
|  |  |  | 0.059 | -236271.8041
|  |  |  | 0.06 | -236119.1879
|  |  |  | 0.061 | -235966.5716
|  |  |  | 0.062 | -235813.9553
|  |  |  | 0.063 | -235661.3391
|  |  |  | 0.064 | -235508.7228
|  |  |  | 0.065 | -235356.1065
|  |  |  | 0.066 | -235203.4902
|  |  |  | 0.067 | -235050.874
|  |  |  | 0.068 | -234898.2577
|  |  |  | 0.069 | -234745.6414
|  |  |  | 0.07 | -234593.0251
|  |  |  | 0.071 | -234440.4089
|  |  |  | 0.072 | -234287.7926
|  |  |  | 0.073 | -234135.1763
|  |  |  | 0.074 | -233982.56
|  |  |  | 0.075 | -233829.9438
|  |  |  | 0.076 | -233677.3275
|  |  |  | 0.077 | -233524.7112
|  |  |  | 0.078 | -233372.095
|  |  |  | 0.079 | -233219.4787
|  |  |  | 0.08 | -233066.8624
|  |  |  | 0.081 | -232914.2461
|  |  |  | 0.082 | -232761.6299
|  |  |  | 0.083 | -232609.0136
|  |  |  | 0.084 | -232456.3973
|  |  |  | 0.085 | -232303.781
|  |  |  | 0.086 | -232151.1648
|  |  |  | 0.087 | -231998.5485
|  |  |  | 0.088 | -231845.9322
|  |  |  | 0.089 | -231693.316
|  |  |  | 0.09 | -231540.6997
|  |  |  | 0.091 | -231388.0834
|  |  |  | 0.092 | -231235.4671
|  |  |  | 0.093 | -231082.8509
|  |  |  | 0.094 | -230930.2346
|  |  |  | 0.095 | -230777.6183
|  |  |  | 0.096 | -230625.002
|  |  |  | 0.097 | -230472.3858
|  |  |  | 0.098 | -230319.7695
|  |  |  | 0.099 | -230167.1532
|  |  |  | 0.1 | -230014.5369
|  |  |  | 0.101 | -229861.9207
|  |  |  | 0.102 | -229709.3044
|  |  |  | 0.103 | -229556.6881
|  |  |  | 0.104 | -229404.0719
|  |  |  | 0.105 | -229251.4556
|  |  |  | 0.106 | -229098.8393
|  |  |  | 0.107 | -228946.223
|  |  |  | 0.108 | -228793.6068
|  |  |  | 0.109 | -228640.9905
|  |  |  | 0.11 | -228488.3742
|  |  |  | 0.111 | -228335.7579
|  |  |  | 0.112 | -228183.1417
|  |  |  | 0.113 | -228030.5254
|  |  |  | 0.114 | -227877.9091
|  |  |  | 0.115 | -227725.2929
|  |  |  | 0.116 | -227572.6766
|  |  |  | 0.117 | -227420.0603
|  |  |  | 0.118 | -227267.444
|  |  |  | 0.119 | -227114.8278
|  |  |  | 0.12 | -226962.2115
|  |  |  | 0.121 | -226809.5952
|  |  |  | 0.122 | -226656.9789
|  |  |  | 0.123 | -226504.3627
|  |  |  | 0.124 | -226351.7464
|  |  |  | 0.125 | -226199.1301
|  |  |  | 0.126 | -226046.5138
|  |  |  | 0.127 | -225893.8976
|  |  |  | 0.128 | -225741.2813
|  |  |  | 0.129 | -225588.665
|  |  |  | 0.13 | -225436.0488
|  |  |  | 0.131 | -225283.4325
|  |  |  | 0.132 | -225130.8162
|  |  |  | 0.133 | -224978.1999
|  |  |  | 0.134 | -224825.5837
|  |  |  | 0.135 | -224672.9674
|  |  |  | 0.136 | -224520.3511
|  |  |  | 0.137 | -224367.7348
|  |  |  | 0.138 | -224215.1186
|  |  |  | 0.139 | -224062.5023
|  |  |  | 0.14 | -223909.886
|  |  |  | 0.141 | -223757.2698
|  |  |  | 0.142 | -223604.6535
|  |  |  | 0.143 | -223452.0372
|  |  |  | 0.144 | -223299.4209
|  |  |  | 0.145 | -223146.8047
|  |  |  | 0.146 | -222994.1884
|  |  |  | 0.147 | -222841.5721
|  |  |  | 0.148 | -222688.9558
|  |  |  | 0.149 | -222536.3396
|  |  |  | 0.15 | -222383.7233
|  |  |  | 0.151 | -222231.107
|  |  |  | 0.152 | -222078.4907
|  |  |  | 0.153 | -221925.8745
|  |  |  | 0.154 | -221773.2582
|  |  |  | 0.155 | -221620.6419
|  |  |  | 0.156 | -221468.0257
|  |  |  | 0.157 | -221315.4094
|  |  |  | 0.158 | -221162.7931
|  |  |  | 0.159 | -221010.1768
|  |  |  | 0.16 | -220857.5606
|  |  |  | 0.161 | -220704.9443
|  |  |  | 0.162 | -220552.328
|  |  |  | 0.163 | -220399.7117
|  |  |  | 0.164 | -220247.0955
|  |  |  | 0.165 | -220094.4792
|  |  |  | 0.166 | -219941.8629
|  |  |  | 0.167 | -219789.2467
|  |  |  | 0.168 | -219636.6304
|  |  |  | 0.169 | -219484.0141
|  |  |  | 0.17 | -219331.3978
|  |  |  | 0.171 | -219178.7816
|  |  |  | 0.172 | -219026.1653
|  |  |  | 0.173 | -218873.549
|  |  |  | 0.174 | -218720.9327
|  |  |  | 0.175 | -218568.3165
|  |  |  | 0.176 | -218415.7002
|  |  |  | 0.177 | -218263.0839
|  |  |  | 0.178 | -218110.4676
|  |  |  | 0.179 | -217957.8514
|  |  |  | 0.18 | -217805.2351
|  |  |  | 0.181 | -217652.6188
|  |  |  | 0.182 | -217500.0026
|  |  |  | 0.183 | -217347.3863
|  |  |  | 0.184 | -217194.77
|  |  |  | 0.185 | -217042.1537
|  |  |  | 0.186 | -216889.5375
|  |  |  | 0.187 | -216736.9212
|  |  |  | 0.188 | -216584.3049
|  |  |  | 0.189 | -216431.6886
|  |  |  | 0.19 | -216279.0724
|  |  |  | 0.191 | -216126.4561
|  |  |  | 0.192 | -215973.8398
|  |  |  | 0.193 | -215821.2236
|  |  |  | 0.194 | -215668.6073
|  |  |  | 0.195 | -215515.991
|  |  |  | 0.196 | -215363.3747
|  |  |  | 0.197 | -215210.7585
|  |  |  | 0.198 | -215058.1422
|  |  |  | 0.199 | -214905.5259
|  |  |  | 0.2 | -214752.9096
|  |  |  | 0.201 | -214600.2934
|  |  |  | 0.202 | -214447.6771
|  |  |  | 0.203 | -214295.0608
|  |  |  | 0.204 | -214142.4446
|  |  |  | 0.205 | -213989.8283
|  |  |  | 0.206 | -213837.212
|  |  |  | 0.207 | -213684.5957
|  |  |  | 0.208 | -213531.9795
|  |  |  | 0.209 | -213379.3632
|  |  |  | 0.21 | -213226.7469
|  |  |  | 0.211 | -213074.1306
|  |  |  | 0.212 | -212921.5144
|  |  |  | 0.213 | -212768.8981
|  |  |  | 0.214 | -212616.2818
|  |  |  | 0.215 | -212463.6655
|  |  |  | 0.216 | -212311.0493
|  |  |  | 0.217 | -212158.433
|  |  |  | 0.218 | -212005.8167
|  |  |  | 0.219 | -211853.2005
|  |  |  | 0.22 | -211700.5842
|  |  |  | 0.221 | -211547.9679
|  |  |  | 0.222 | -211395.3516
|  |  |  | 0.223 | -211242.7354
|  |  |  | 0.224 | -211090.1191
|  |  |  | 0.225 | -210937.5028
|  |  |  | 0.226 | -210784.8865
|  |  |  | 0.227 | -210632.2703
|  |  |  | 0.228 | -210479.654
|  |  |  | 0.229 | -210327.0377
|  |  |  | 0.23 | -210174.4215
|  |  |  | 0.231 | -210021.8052
|  |  |  | 0.232 | -209869.1889
|  |  |  | 0.233 | -209716.5726
|  |  |  | 0.234 | -209563.9564
|  |  |  | 0.235 | -209411.3401
|  |  |  | 0.236 | -209258.7238
|  |  |  | 0.237 | -209106.1075
|  |  |  | 0.238 | -208953.4913
|  |  |  | 0.239 | -208800.875
|  |  |  | 0.24 | -208648.2587
|  |  |  | 0.241 | -208495.6424
|  |  |  | 0.242 | -208343.0262
|  |  |  | 0.243 | -208190.4099
|  |  |  | 0.244 | -208037.7936
|  |  |  | 0.245 | -207885.1774
|  |  |  | 0.246 | -207732.5611
|  |  |  | 0.247 | -207579.9448
|  |  |  | 0.248 | -207427.3285
|  |  |  | 0.249 | -207274.7123
|  |  |  | 0.25 | -207122.096
|  |  |  | 0.251 | -206969.4797
|  |  |  | 0.252 | -206816.8634
|  |  |  | 0.253 | -206664.2472
|  |  |  | 0.254 | -206511.6309
|  |  |  | 0.255 | -206359.0146
|  |  |  | 0.256 | -206206.3984
|  |  |  | 0.257 | -206053.7821
|  |  |  | 0.258 | -205901.1658
|  |  |  | 0.259 | -205748.5495
|  |  |  | 0.26 | -205595.9333
|  |  |  | 0.261 | -205443.317
|  |  |  | 0.262 | -205290.7007
|  |  |  | 0.263 | -205138.0844
|  |  |  | 0.264 | -204985.4682
|  |  |  | 0.265 | -204832.8519
|  |  |  | 0.266 | -204680.2356
|  |  |  | 0.267 | -204527.6193
|  |  |  | 0.268 | -204375.0031
|  |  |  | 0.269 | -204222.3868
|  |  |  | 0.27 | -204069.7705
|  |  |  | 0.271 | -203917.1543
|  |  |  | 0.272 | -203764.538
|  |  |  | 0.273 | -203611.9217
|  |  |  | 0.274 | -203459.3054
|  |  |  | 0.275 | -203306.6892
|  |  |  | 0.276 | -203154.0729
|  |  |  | 0.277 | -203001.4566
|  |  |  | 0.278 | -202848.8403
|  |  |  | 0.279 | -202696.2241
|  |  |  | 0.28 | -202543.6078
|  |  |  | 0.281 | -202390.9915
|  |  |  | 0.282 | -202238.3753
|  |  |  | 0.283 | -202085.759
|  |  |  | 0.284 | -201933.1427
|  |  |  | 0.285 | -201780.5264
|  |  |  | 0.286 | -201627.9102
|  |  |  | 0.287 | -201475.2939
|  |  |  | 0.288 | -201322.6776
|  |  |  | 0.289 | -201170.0613
|  |  |  | 0.29 | -201017.4451
|  |  |  | 0.291 | -200864.8288
|  |  |  | 0.292 | -200712.2125
|  |  |  | 0.293 | -200559.5962
|  |  |  | 0.294 | -200406.98
|  |  |  | 0.295 | -200254.3637
|  |  |  | 0.296 | -200101.7474
|  |  |  | 0.297 | -199949.1312
|  |  |  | 0.298 | -199796.5149
|  |  |  | 0.299 | -199643.8986
|  |  |  | 0.3 | -199491.2823
|  |  |  | 0.301 | -199338.6661
|  |  |  | 0.302 | -199186.0498
|  |  |  | 0.303 | -199033.4335
|  |  |  | 0.304 | -198880.8172
|  |  |  | 0.305 | -198728.201
|  |  |  | 0.306 | -198575.5847
|  |  |  | 0.307 | -198422.9684
|  |  |  | 0.308 | -198270.3522
|  |  |  | 0.309 | -198117.7359
|  |  |  | 0.31 | -197965.1196
|  |  |  | 0.311 | -197812.5033
|  |  |  | 0.312 | -197659.8871
|  |  |  | 0.313 | -197507.2708
|  |  |  | 0.314 | -197354.6545
|  |  |  | 0.315 | -197202.0382
|  |  |  | 0.316 | -197049.422
|  |  |  | 0.317 | -196896.8057
|  |  |  | 0.318 | -196744.1894
|  |  |  | 0.319 | -196591.5732
|  |  |  | 0.32 | -196438.9569
|  |  |  | 0.321 | -196286.3406
|  |  |  | 0.322 | -196133.7243
|  |  |  | 0.323 | -195981.1081
|  |  |  | 0.324 | -195828.4918
|  |  |  | 0.325 | -195675.8755
|  |  |  | 0.326 | -195523.2592
|  |  |  | 0.327 | -195370.643
|  |  |  | 0.328 | -195218.0267
|  |  |  | 0.329 | -195065.4104
|  |  |  | 0.33 | -194912.7941
|  |  |  | 0.331 | -194760.1779
|  |  |  | 0.332 | -194607.5616
|  |  |  | 0.333 | -194454.9453
|  |  |  | 0.334 | -194302.3291
|  |  |  | 0.335 | -194149.7128
|  |  |  | 0.336 | -193997.0965
|  |  |  | 0.337 | -193844.4802
|  |  |  | 0.338 | -193691.864
|  |  |  | 0.339 | -193539.2477
|  |  |  | 0.34 | -193386.6314
|  |  |  | 0.341 | -193234.0151
|  |  |  | 0.342 | -193081.3989
|  |  |  | 0.343 | -192928.7826
|  |  |  | 0.344 | -192776.1663
|  |  |  | 0.345 | -192623.5501
|  |  |  | 0.346 | -192470.9338
|  |  |  | 0.347 | -192318.3175
|  |  |  | 0.348 | -192165.7012
|  |  |  | 0.349 | -192013.085
|  |  |  | 0.35 | -191860.4687
|  |  |  | 0.351 | -191707.8524
|  |  |  | 0.352 | -191555.2361
|  |  |  | 0.353 | -191402.6199
|  |  |  | 0.354 | -191250.0036
|  |  |  | 0.355 | -191097.3873
|  |  |  | 0.356 | -190944.771
|  |  |  | 0.357 | -190792.1548
|  |  |  | 0.358 | -190639.5385
|  |  |  | 0.359 | -190486.9222
|  |  |  | 0.36 | -190334.306
|  |  |  | 0.361 | -190181.6897
|  |  |  | 0.362 | -190029.0734
|  |  |  | 0.363 | -189876.4571
|  |  |  | 0.364 | -189723.8409
|  |  |  | 0.365 | -189571.2246
|  |  |  | 0.366 | -189418.6083
|  |  |  | 0.367 | -189265.992
|  |  |  | 0.368 | -189113.3758
|  |  |  | 0.369 | -188960.7595
|  |  |  | 0.37 | -188808.1432
|  |  |  | 0.371 | -188655.527
|  |  |  | 0.372 | -188502.9107
|  |  |  | 0.373 | -188350.2944
|  |  |  | 0.374 | -188197.6781
|  |  |  | 0.375 | -188045.0619
|  |  |  | 0.376 | -187892.4456
|  |  |  | 0.377 | -187739.8293
|  |  |  | 0.378 | -187587.213
|  |  |  | 0.379 | -187434.5968
|  |  |  | 0.38 | -187281.9805
|  |  |  | 0.381 | -187129.3642
|  |  |  | 0.382 | -186976.7479
|  |  |  | 0.383 | -186824.1317
|  |  |  | 0.384 | -186671.5154
|  |  |  | 0.385 | -186518.8991
|  |  |  | 0.386 | -186366.2829
|  |  |  | 0.387 | -186213.6666
|  |  |  | 0.388 | -186061.0503
|  |  |  | 0.389 | -185908.434
|  |  |  | 0.39 | -185755.8178
|  |  |  | 0.391 | -185603.2015
|  |  |  | 0.392 | -185450.5852
|  |  |  | 0.393 | -185297.9689
|  |  |  | 0.394 | -185145.3527
|  |  |  | 0.395 | -184992.7364
|  |  |  | 0.396 | -184840.1201
|  |  |  | 0.397 | -184687.5039
|  |  |  | 0.398 | -184534.8876
|  |  |  | 0.399 | -184382.2713
|  |  |  | 0.4 | -184229.655
|  |  |  | 0.401 | -184077.0388
|  |  |  | 0.402 | -183924.4225
|  |  |  | 0.403 | -183771.8062
|  |  |  | 0.404 | -183619.1899
|  |  |  | 0.405 | -183466.5737
|  |  |  | 0.406 | -183313.9574
|  |  |  | 0.407 | -183161.3411
|  |  |  | 0.408 | -183008.7248
|  |  |  | 0.409 | -182856.1086
|  |  |  | 0.41 | -182703.4923
|  |  |  | 0.411 | -182550.876
|  |  |  | 0.412 | -182398.2598
|  |  |  | 0.413 | -182245.6435
|  |  |  | 0.414 | -182093.0272
|  |  |  | 0.415 | -181940.4109
|  |  |  | 0.416 | -181787.7947
|  |  |  | 0.417 | -181635.1784
|  |  |  | 0.418 | -181482.5621
|  |  |  | 0.419 | -181329.9458
|  |  |  | 0.42 | -181177.3296
|  |  |  | 0.421 | -181024.7133
|  |  |  | 0.422 | -180872.097
|  |  |  | 0.423 | -180719.4808
|  |  |  | 0.424 | -180566.8645
|  |  |  | 0.425 | -180414.2482
|  |  |  | 0.426 | -180261.6319
|  |  |  | 0.427 | -180109.0157
|  |  |  | 0.428 | -179956.3994
|  |  |  | 0.429 | -179803.7831
|  |  |  | 0.43 | -179651.1668
|  |  |  | 0.431 | -179498.5506
|  |  |  | 0.432 | -179345.9343
|  |  |  | 0.433 | -179193.318
|  |  |  | 0.434 | -179040.7017
|  |  |  | 0.435 | -178888.0855
|  |  |  | 0.436 | -178735.4692
|  |  |  | 0.437 | -178582.8529
|  |  |  | 0.438 | -178430.2367
|  |  |  | 0.439 | -178277.6204
|  |  |  | 0.44 | -178125.0041
|  |  |  | 0.441 | -177972.3878
|  |  |  | 0.442 | -177819.7716
|  |  |  | 0.443 | -177667.1553
|  |  |  | 0.444 | -177514.539
|  |  |  | 0.445 | -177361.9227
|  |  |  | 0.446 | -177209.3065
|  |  |  | 0.447 | -177056.6902
|  |  |  | 0.448 | -176904.0739
|  |  |  | 0.449 | -176751.4577
|  |  |  | 0.45 | -176598.8414
|  |  |  | 0.451 | -176446.2251
|  |  |  | 0.452 | -176293.6088
|  |  |  | 0.453 | -176140.9926
|  |  |  | 0.454 | -175988.3763
|  |  |  | 0.455 | -175835.76
|  |  |  | 0.456 | -175683.1437
|  |  |  | 0.457 | -175530.5275
|  |  |  | 0.458 | -175377.9112
|  |  |  | 0.459 | -175225.2949
|  |  |  | 0.46 | -175072.6787
|  |  |  | 0.461 | -174920.0624
|  |  |  | 0.462 | -174767.4461
|  |  |  | 0.463 | -174614.8298
|  |  |  | 0.464 | -174462.2136
|  |  |  | 0.465 | -174309.5973
|  |  |  | 0.466 | -174156.981
|  |  |  | 0.467 | -174004.3647
|  |  |  | 0.468 | -173851.7485
|  |  |  | 0.469 | -173699.1322
|  |  |  | 0.47 | -173546.5159
|  |  |  | 0.471 | -173393.8996
|  |  |  | 0.472 | -173241.2834
|  |  |  | 0.473 | -173088.6671
|  |  |  | 0.474 | -172936.0508
|  |  |  | 0.475 | -172783.4346
|  |  |  | 0.476 | -172630.8183
|  |  |  | 0.477 | -172478.202
|  |  |  | 0.478 | -172325.5857
|  |  |  | 0.479 | -172172.9695
|  |  |  | 0.48 | -172020.3532
|  |  |  | 0.481 | -171867.7369
|  |  |  | 0.482 | -171715.1206
|  |  |  | 0.483 | -171562.5044
|  |  |  | 0.484 | -171409.8881
|  |  |  | 0.485 | -171257.2718
|  |  |  | 0.486 | -171104.6556
|  |  |  | 0.487 | -170952.0393
|  |  |  | 0.488 | -170799.423
|  |  |  | 0.489 | -170646.8067
|  |  |  | 0.49 | -170494.1905
|  |  |  | 0.491 | -170341.5742
|  |  |  | 0.492 | -170188.9579
|  |  |  | 0.493 | -170036.3416
|  |  |  | 0.494 | -169883.7254
|  |  |  | 0.495 | -169731.1091
|  |  |  | 0.496 | -169578.4928
|  |  |  | 0.497 | -169425.8765
|  |  |  | 0.498 | -169273.2603
|  |  |  | 0.499 | -169120.644
|  |  |  | 0.5 | -168968.0277
|  |  |  | 0.501 | -168815.4115
|  |  |  | 0.502 | -168662.7952
|  |  |  | 0.503 | -168510.1789
|  |  |  | 0.504 | -168357.5626
|  |  |  | 0.505 | -168204.9464
|  |  |  | 0.506 | -168052.3301
|  |  |  | 0.507 | -167899.7138
|  |  |  | 0.508 | -167747.0975
|  |  |  | 0.509 | -167594.4813
|  |  |  | 0.51 | -167441.865
|  |  |  | 0.511 | -167289.2487
|  |  |  | 0.512 | -167136.6325
|  |  |  | 0.513 | -166984.0162
|  |  |  | 0.514 | -166831.3999
|  |  |  | 0.515 | -166678.7836
|  |  |  | 0.516 | -166526.1674
|  |  |  | 0.517 | -166373.5511
|  |  |  | 0.518 | -166220.9348
|  |  |  | 0.519 | -166068.3185
|  |  |  | 0.52 | -165915.7023
|  |  |  | 0.521 | -165763.086
|  |  |  | 0.522 | -165610.4697
|  |  |  | 0.523 | -165457.8534
|  |  |  | 0.524 | -165305.2372
|  |  |  | 0.525 | -165152.6209
|  |  |  | 0.526 | -165000.0046
|  |  |  | 0.527 | -164847.3884
|  |  |  | 0.528 | -164694.7721
|  |  |  | 0.529 | -164542.1558
|  |  |  | 0.53 | -164389.5395
|  |  |  | 0.531 | -164236.9233
|  |  |  | 0.532 | -164084.307
|  |  |  | 0.533 | -163931.6907
|  |  |  | 0.534 | -163779.0744
|  |  |  | 0.535 | -163626.4582
|  |  |  | 0.536 | -163473.8419
|  |  |  | 0.537 | -163321.2256
|  |  |  | 0.538 | -163168.6094
|  |  |  | 0.539 | -163015.9931
|  |  |  | 0.54 | -162863.3768
|  |  |  | 0.541 | -162710.7605
|  |  |  | 0.542 | -162558.1443
|  |  |  | 0.543 | -162405.528
|  |  |  | 0.544 | -162252.9117
|  |  |  | 0.545 | -162100.2954
|  |  |  | 0.546 | -161947.6792
|  |  |  | 0.547 | -161795.0629
|  |  |  | 0.548 | -161642.4466
|  |  |  | 0.549 | -161489.8303
|  |  |  | 0.55 | -161337.2141
|  |  |  | 0.551 | -161184.5978
|  |  |  | 0.552 | -161031.9815
|  |  |  | 0.553 | -160879.3653
|  |  |  | 0.554 | -160726.749
|  |  |  | 0.555 | -160574.1327
|  |  |  | 0.556 | -160421.5164
|  |  |  | 0.557 | -160268.9002
|  |  |  | 0.558 | -160116.2839
|  |  |  | 0.559 | -159963.6676
|  |  |  | 0.56 | -159811.0513
|  |  |  | 0.561 | -159658.4351
|  |  |  | 0.562 | -159505.8188
|  |  |  | 0.563 | -159353.2025
|  |  |  | 0.564 | -159200.5863
|  |  |  | 0.565 | -159047.97
|  |  |  | 0.566 | -158895.3537
|  |  |  | 0.567 | -158742.7374
|  |  |  | 0.568 | -158590.1212
|  |  |  | 0.569 | -158437.5049
|  |  |  | 0.57 | -158284.8886
|  |  |  | 0.571 | -158132.2723
|  |  |  | 0.572 | -157979.6561
|  |  |  | 0.573 | -157827.0398
|  |  |  | 0.574 | -157674.4235
|  |  |  | 0.575 | -157521.8072
|  |  |  | 0.576 | -157369.191
|  |  |  | 0.577 | -157216.5747
|  |  |  | 0.578 | -157063.9584
|  |  |  | 0.579 | -156911.3422
|  |  |  | 0.58 | -156758.7259
|  |  |  | 0.581 | -156606.1096
|  |  |  | 0.582 | -156453.4933
|  |  |  | 0.583 | -156300.8771
|  |  |  | 0.584 | -156148.2608
|  |  |  | 0.585 | -155995.6445
|  |  |  | 0.586 | -155843.0282
|  |  |  | 0.587 | -155690.412
|  |  |  | 0.588 | -155537.7957
|  |  |  | 0.589 | -155385.1794
|  |  |  | 0.59 | -155232.5632
|  |  |  | 0.591 | -155079.9469
|  |  |  | 0.592 | -154927.3306
|  |  |  | 0.593 | -154774.7143
|  |  |  | 0.594 | -154622.0981
|  |  |  | 0.595 | -154469.4818
|  |  |  | 0.596 | -154316.8655
|  |  |  | 0.597 | -154164.2492
|  |  |  | 0.598 | -154011.633
|  |  |  | 0.599 | -153859.0167
|  |  |  | 0.6 | -153706.4004
|  |  |  | 0.601 | -153553.7842
|  |  |  | 0.602 | -153401.1679
|  |  |  | 0.603 | -153248.5516
|  |  |  | 0.604 | -153095.9353
|  |  |  | 0.605 | -152943.3191
|  |  |  | 0.606 | -152790.7028
|  |  |  | 0.607 | -152638.0865
|  |  |  | 0.608 | -152485.4702
|  |  |  | 0.609 | -152332.854
|  |  |  | 0.61 | -152180.2377
|  |  |  | 0.611 | -152027.6214
|  |  |  | 0.612 | -151875.0051
|  |  |  | 0.613 | -151722.3889
|  |  |  | 0.614 | -151569.7726
|  |  |  | 0.615 | -151417.1563
|  |  |  | 0.616 | -151264.5401
|  |  |  | 0.617 | -151111.9238
|  |  |  | 0.618 | -150959.3075
|  |  |  | 0.619 | -150806.6912
|  |  |  | 0.62 | -150654.075
|  |  |  | 0.621 | -150501.4587
|  |  |  | 0.622 | -150348.8424
|  |  |  | 0.623 | -150196.2261
|  |  |  | 0.624 | -150043.6099
|  |  |  | 0.625 | -149890.9936
|  |  |  | 0.626 | -149738.3773
|  |  |  | 0.627 | -149585.7611
|  |  |  | 0.628 | -149433.1448
|  |  |  | 0.629 | -149280.5285
|  |  |  | 0.63 | -149127.9122
|  |  |  | 0.631 | -148975.296
|  |  |  | 0.632 | -148822.6797
|  |  |  | 0.633 | -148670.0634
|  |  |  | 0.634 | -148517.4471
|  |  |  | 0.635 | -148364.8309
|  |  |  | 0.636 | -148212.2146
|  |  |  | 0.637 | -148059.5983
|  |  |  | 0.638 | -147906.982
|  |  |  | 0.639 | -147754.3658
|  |  |  | 0.64 | -147601.7495
|  |  |  | 0.641 | -147449.1332
|  |  |  | 0.642 | -147296.517
|  |  |  | 0.643 | -147143.9007
|  |  |  | 0.644 | -146991.2844
|  |  |  | 0.645 | -146838.6681
|  |  |  | 0.646 | -146686.0519
|  |  |  | 0.647 | -146533.4356
|  |  |  | 0.648 | -146380.8193
|  |  |  | 0.649 | -146228.203
|  |  |  | 0.65 | -146075.5868
|  |  |  | 0.651 | -145922.9705
|  |  |  | 0.652 | -145770.3542
|  |  |  | 0.653 | -145617.738
|  |  |  | 0.654 | -145465.1217
|  |  |  | 0.655 | -145312.5054
|  |  |  | 0.656 | -145159.8891
|  |  |  | 0.657 | -145007.2729
|  |  |  | 0.658 | -144854.6566
|  |  |  | 0.659 | -144702.0403
|  |  |  | 0.66 | -144549.424
|  |  |  | 0.661 | -144396.8078
|  |  |  | 0.662 | -144244.1915
|  |  |  | 0.663 | -144091.5752
|  |  |  | 0.664 | -143938.9589
|  |  |  | 0.665 | -143786.3427
|  |  |  | 0.666 | -143633.7264
|  |  |  | 0.667 | -143481.1101
|  |  |  | 0.668 | -143328.4939
|  |  |  | 0.669 | -143175.8776
|  |  |  | 0.67 | -143023.2613
|  |  |  | 0.671 | -142870.645
|  |  |  | 0.672 | -142718.0288
|  |  |  | 0.673 | -142565.4125
|  |  |  | 0.674 | -142412.7962
|  |  |  | 0.675 | -142260.1799
|  |  |  | 0.676 | -142107.5637
|  |  |  | 0.677 | -141954.9474
|  |  |  | 0.678 | -141802.3311
|  |  |  | 0.679 | -141649.7149
|  |  |  | 0.68 | -141497.0986
|  |  |  | 0.681 | -141344.4823
|  |  |  | 0.682 | -141191.866
|  |  |  | 0.683 | -141039.2498
|  |  |  | 0.684 | -140886.6335
|  |  |  | 0.685 | -140734.0172
|  |  |  | 0.686 | -140581.4009
|  |  |  | 0.687 | -140428.7847
|  |  |  | 0.688 | -140276.1684
|  |  |  | 0.689 | -140123.5521
|  |  |  | 0.69 | -139970.9358
|  |  |  | 0.691 | -139818.3196
|  |  |  | 0.692 | -139665.7033
|  |  |  | 0.693 | -139513.087
|  |  |  | 0.694 | -139360.4708
|  |  |  | 0.695 | -139207.8545
|  |  |  | 0.696 | -139055.2382
|  |  |  | 0.697 | -138902.6219
|  |  |  | 0.698 | -138750.0057
|  |  |  | 0.699 | -138597.3894
|  |  |  | 0.7 | -138444.7731
|  |  |  | 0.701 | -138292.1568
|  |  |  | 0.702 | -138139.5406
|  |  |  | 0.703 | -137986.9243
|  |  |  | 0.704 | -137834.308
|  |  |  | 0.705 | -137681.6918
|  |  |  | 0.706 | -137529.0755
|  |  |  | 0.707 | -137376.4592
|  |  |  | 0.708 | -137223.8429
|  |  |  | 0.709 | -137071.2267
|  |  |  | 0.71 | -136918.6104
|  |  |  | 0.711 | -136765.9941
|  |  |  | 0.712 | -136613.3778
|  |  |  | 0.713 | -136460.7616
|  |  |  | 0.714 | -136308.1453
|  |  |  | 0.715 | -136155.529
|  |  |  | 0.716 | -136002.9127
|  |  |  | 0.717 | -135850.2965
|  |  |  | 0.718 | -135697.6802
|  |  |  | 0.719 | -135545.0639
|  |  |  | 0.72 | -135392.4477
|  |  |  | 0.721 | -135239.8314
|  |  |  | 0.722 | -135087.2151
|  |  |  | 0.723 | -134934.5988
|  |  |  | 0.724 | -134781.9826
|  |  |  | 0.725 | -134629.3663
|  |  |  | 0.726 | -134476.75
|  |  |  | 0.727 | -134324.1337
|  |  |  | 0.728 | -134171.5175
|  |  |  | 0.729 | -134018.9012
|  |  |  | 0.73 | -133866.2849
|  |  |  | 0.731 | -133713.6687
|  |  |  | 0.732 | -133561.0524
|  |  |  | 0.733 | -133408.4361
|  |  |  | 0.734 | -133255.8198
|  |  |  | 0.735 | -133103.2036
|  |  |  | 0.736 | -132950.5873
|  |  |  | 0.737 | -132797.971
|  |  |  | 0.738 | -132645.3547
|  |  |  | 0.739 | -132492.7385
|  |  |  | 0.74 | -132340.1222
|  |  |  | 0.741 | -132187.5059
|  |  |  | 0.742 | -132034.8897
|  |  |  | 0.743 | -131882.2734
|  |  |  | 0.744 | -131729.6571
|  |  |  | 0.745 | -131577.0408
|  |  |  | 0.746 | -131424.4246
|  |  |  | 0.747 | -131271.8083
|  |  |  | 0.748 | -131119.192
|  |  |  | 0.749 | -130966.5757
|  |  |  | 0.75 | -130813.9595
|  |  |  | 0.751 | -130661.3432
|  |  |  | 0.752 | -130508.7269
|  |  |  | 0.753 | -130356.1106
|  |  |  | 0.754 | -130203.4944
|  |  |  | 0.755 | -130050.8781
|  |  |  | 0.756 | -129898.2618
|  |  |  | 0.757 | -129745.6456
|  |  |  | 0.758 | -129593.0293
|  |  |  | 0.759 | -129440.413
|  |  |  | 0.76 | -129287.7967
|  |  |  | 0.761 | -129135.1805
|  |  |  | 0.762 | -128982.5642
|  |  |  | 0.763 | -128829.9479
|  |  |  | 0.764 | -128677.3316
|  |  |  | 0.765 | -128524.7154
|  |  |  | 0.766 | -128372.0991
|  |  |  | 0.767 | -128219.4828
|  |  |  | 0.768 | -128066.8666
|  |  |  | 0.769 | -127914.2503
|  |  |  | 0.77 | -127761.634
|  |  |  | 0.771 | -127609.0177
|  |  |  | 0.772 | -127456.4015
|  |  |  | 0.773 | -127303.7852
|  |  |  | 0.774 | -127151.1689
|  |  |  | 0.775 | -126998.5526
|  |  |  | 0.776 | -126845.9364
|  |  |  | 0.777 | -126693.3201
|  |  |  | 0.778 | -126540.7038
|  |  |  | 0.779 | -126388.0875
|  |  |  | 0.78 | -126235.4713
|  |  |  | 0.781 | -126082.855
|  |  |  | 0.782 | -125930.2387
|  |  |  | 0.783 | -125777.6225
|  |  |  | 0.784 | -125625.0062
|  |  |  | 0.785 | -125472.3899
|  |  |  | 0.786 | -125319.7736
|  |  |  | 0.787 | -125167.1574
|  |  |  | 0.788 | -125014.5411
|  |  |  | 0.789 | -124861.9248
|  |  |  | 0.79 | -124709.3085
|  |  |  | 0.791 | -124556.6923
|  |  |  | 0.792 | -124404.076
|  |  |  | 0.793 | -124251.4597
|  |  |  | 0.794 | -124098.8435
|  |  |  | 0.795 | -123946.2272
|  |  |  | 0.796 | -123793.6109
|  |  |  | 0.797 | -123640.9946
|  |  |  | 0.798 | -123488.3784
|  |  |  | 0.799 | -123335.7621
|  |  |  | 0.8 | -123183.1458
|  |  |  | 0.801 | -123030.5295
|  |  |  | 0.802 | -122877.9133
|  |  |  | 0.803 | -122725.297
|  |  |  | 0.804 | -122572.6807
|  |  |  | 0.805 | -122420.0644
|  |  |  | 0.806 | -122267.4482
|  |  |  | 0.807 | -122114.8319
|  |  |  | 0.808 | -121962.2156
|  |  |  | 0.809 | -121809.5994
|  |  |  | 0.81 | -121656.9831
|  |  |  | 0.811 | -121504.3668
|  |  |  | 0.812 | -121351.7505
|  |  |  | 0.813 | -121199.1343
|  |  |  | 0.814 | -121046.518
|  |  |  | 0.815 | -120893.9017
|  |  |  | 0.816 | -120741.2854
|  |  |  | 0.817 | -120588.6692
|  |  |  | 0.818 | -120436.0529
|  |  |  | 0.819 | -120283.4366
|  |  |  | 0.82 | -120130.8204
|  |  |  | 0.821 | -119978.2041
|  |  |  | 0.822 | -119825.5878
|  |  |  | 0.823 | -119672.9715
|  |  |  | 0.824 | -119520.3553
|  |  |  | 0.825 | -119367.739
|  |  |  | 0.826 | -119215.1227
|  |  |  | 0.827 | -119062.5064
|  |  |  | 0.828 | -118909.8902
|  |  |  | 0.829 | -118757.2739
|  |  |  | 0.83 | -118604.6576
|  |  |  | 0.831 | -118452.0413
|  |  |  | 0.832 | -118299.4251
|  |  |  | 0.833 | -118146.8088
|  |  |  | 0.834 | -117994.1925
|  |  |  | 0.835 | -117841.5763
|  |  |  | 0.836 | -117688.96
|  |  |  | 0.837 | -117536.3437
|  |  |  | 0.838 | -117383.7274
|  |  |  | 0.839 | -117231.1112
|  |  |  | 0.84 | -117078.4949
|  |  |  | 0.841 | -116925.8786
|  |  |  | 0.842 | -116773.2623
|  |  |  | 0.843 | -116620.6461
|  |  |  | 0.844 | -116468.0298
|  |  |  | 0.845 | -116315.4135
|  |  |  | 0.846 | -116162.7973
|  |  |  | 0.847 | -116010.181
|  |  |  | 0.848 | -115857.5647
|  |  |  | 0.849 | -115704.9484
|  |  |  | 0.85 | -115552.3322
|  |  |  | 0.851 | -115399.7159
|  |  |  | 0.852 | -115247.0996
|  |  |  | 0.853 | -115094.4833
|  |  |  | 0.854 | -114941.8671
|  |  |  | 0.855 | -114789.2508
|  |  |  | 0.856 | -114636.6345
|  |  |  | 0.857 | -114484.0182
|  |  |  | 0.858 | -114331.402
|  |  |  | 0.859 | -114178.7857
|  |  |  | 0.86 | -114026.1694
|  |  |  | 0.861 | -113873.5532
|  |  |  | 0.862 | -113720.9369
|  |  |  | 0.863 | -113568.3206
|  |  |  | 0.864 | -113415.7043
|  |  |  | 0.865 | -113263.0881
|  |  |  | 0.866 | -113110.4718
|  |  |  | 0.867 | -112957.8555
|  |  |  | 0.868 | -112805.2392
|  |  |  | 0.869 | -112652.623
|  |  |  | 0.87 | -112500.0067
|  |  |  | 0.871 | -112347.3904
|  |  |  | 0.872 | -112194.7742
|  |  |  | 0.873 | -112042.1579
|  |  |  | 0.874 | -111889.5416
|  |  |  | 0.875 | -111736.9253
|  |  |  | 0.876 | -111584.3091
|  |  |  | 0.877 | -111431.6928
|  |  |  | 0.878 | -111279.0765
|  |  |  | 0.879 | -111126.4602
|  |  |  | 0.88 | -110973.844
|  |  |  | 0.881 | -110821.2277
|  |  |  | 0.882 | -110668.6114
|  |  |  | 0.883 | -110515.9952
|  |  |  | 0.884 | -110363.3789
|  |  |  | 0.885 | -110210.7626
|  |  |  | 0.886 | -110058.1463
|  |  |  | 0.887 | -109905.5301
|  |  |  | 0.888 | -109752.9138
|  |  |  | 0.889 | -109600.2975
|  |  |  | 0.89 | -109447.6812
|  |  |  | 0.891 | -109295.065
|  |  |  | 0.892 | -109142.4487
|  |  |  | 0.893 | -108989.8324
|  |  |  | 0.894 | -108837.2161
|  |  |  | 0.895 | -108684.5999
|  |  |  | 0.896 | -108531.9836
|  |  |  | 0.897 | -108379.3673
|  |  |  | 0.898 | -108226.7511
|  |  |  | 0.899 | -108074.1348
|  |  |  | 0.9 | -107921.5185
|  |  |  | 0.901 | -107768.9022
|  |  |  | 0.902 | -107616.286
|  |  |  | 0.903 | -107463.6697
|  |  |  | 0.904 | -107311.0534
|  |  |  | 0.905 | -107158.4371
|  |  |  | 0.906 | -107005.8209
|  |  |  | 0.907 | -106853.2046
|  |  |  | 0.908 | -106700.5883
|  |  |  | 0.909 | -106547.9721
|  |  |  | 0.91 | -106395.3558
|  |  |  | 0.911 | -106242.7395
|  |  |  | 0.912 | -106090.1232
|  |  |  | 0.913 | -105937.507
|  |  |  | 0.914 | -105784.8907
|  |  |  | 0.915 | -105632.2744
|  |  |  | 0.916 | -105479.6581
|  |  |  | 0.917 | -105327.0419
|  |  |  | 0.918 | -105174.4256
|  |  |  | 0.919 | -105021.8093
|  |  |  | 0.92 | -104869.193
|  |  |  | 0.921 | -104716.5768
|  |  |  | 0.922 | -104563.9605
|  |  |  | 0.923 | -104411.3442
|  |  |  | 0.924 | -104258.728
|  |  |  | 0.925 | -104106.1117
|  |  |  | 0.926 | -103953.4954
|  |  |  | 0.927 | -103800.8791
|  |  |  | 0.928 | -103648.2629
|  |  |  | 0.929 | -103495.6466
|  |  |  | 0.93 | -103343.0303
|  |  |  | 0.931 | -103190.414
|  |  |  | 0.932 | -103037.7978
|  |  |  | 0.933 | -102885.1815
|  |  |  | 0.934 | -102732.5652
|  |  |  | 0.935 | -102579.949
|  |  |  | 0.936 | -102427.3327
|  |  |  | 0.937 | -102274.7164
|  |  |  | 0.938 | -102122.1001
|  |  |  | 0.939 | -101969.4839
|  |  |  | 0.94 | -101816.8676
|  |  |  | 0.941 | -101664.2513
|  |  |  | 0.942 | -101511.635
|  |  |  | 0.943 | -101359.0188
|  |  |  | 0.944 | -101206.4025
|  |  |  | 0.945 | -101053.7862
|  |  |  | 0.946 | -100901.1699
|  |  |  | 0.947 | -100748.5537
|  |  |  | 0.948 | -100595.9374
|  |  |  | 0.949 | -100443.3211
|  |  |  | 0.95 | -100290.7049
|  |  |  | 0.951 | -100138.0886
|  |  |  | 0.952 | -99985.4723
|  |  |  | 0.953 | -99832.856
|  |  |  | 0.954 | -99680.2398
|  |  |  | 0.955 | -99527.6235
|  |  |  | 0.956 | -99375.0072
|  |  |  | 0.957 | -99222.3909
|  |  |  | 0.958 | -99069.7747
|  |  |  | 0.959 | -98917.1584
|  |  |  | 0.96 | -98764.5421
|  |  |  | 0.961 | -98611.9259
|  |  |  | 0.962 | -98459.3096
|  |  |  | 0.963 | -98306.6933
|  |  |  | 0.964 | -98154.077
|  |  |  | 0.965 | -98001.4608
|  |  |  | 0.966 | -97848.8445
|  |  |  | 0.967 | -97696.2282
|  |  |  | 0.968 | -97543.6119
|  |  |  | 0.969 | -97390.9957
|  |  |  | 0.97 | -97238.3794
|  |  |  | 0.971 | -97085.7631
|  |  |  | 0.972 | -96933.1468
|  |  |  | 0.973 | -96780.5306
|  |  |  | 0.974 | -96627.9143
|  |  |  | 0.975 | -96475.298
|  |  |  | 0.976 | -96322.6818
|  |  |  | 0.977 | -96170.0655
|  |  |  | 0.978 | -96017.4492
|  |  |  | 0.979 | -95864.8329
|  |  |  | 0.98 | -95712.2167
|  |  |  | 0.981 | -95559.6004
|  |  |  | 0.982 | -95406.9841
|  |  |  | 0.983 | -95254.3678
|  |  |  | 0.984 | -95101.7516
|  |  |  | 0.985 | -94949.1353
|  |  |  | 0.986 | -94796.519
|  |  |  | 0.987 | -94643.9028
|  |  |  | 0.988 | -94491.2865
|  |  |  | 0.989 | -94338.6702
|  |  |  | 0.99 | -94186.0539
|  |  |  | 0.991 | -94033.4377
|  |  |  | 0.992 | -93880.8214
|  |  |  | 0.993 | -93728.2051
|  |  |  | 0.994 | -93575.5888
|  |  |  | 0.995 | -93422.9726
|  |  |  | 0.996 | -93270.3563
|  |  |  | 0.997 | -93117.74
|  |  |  | 0.998 | -92965.1238
|  |  |  | 0.999 | -92812.5075
|  |  |  | 1 | -92659.8912
|  |  |  | 1.001 | -92507.2749
|  |  |  | 1.002 | -92354.6587
|  |  |  | 1.003 | -92202.0424
|  |  |  | 1.004 | -92049.4261
|  |  |  | 1.005 | -91896.8098
|  |  |  | 1.006 | -91744.1936
|  |  |  | 1.007 | -91591.5773
|  |  |  | 1.008 | -91438.961
|  |  |  | 1.009 | -91286.3447
|  |  |  | 1.01 | -91133.7285
|  |  |  | 1.011 | -90981.1122
|  |  |  | 1.012 | -90828.4959
|  |  |  | 1.013 | -90675.8797
|  |  |  | 1.014 | -90523.2634
|  |  |  | 1.015 | -90370.6471
|  |  |  | 1.016 | -90218.0308
|  |  |  | 1.017 | -90065.4146
|  |  |  | 1.018 | -89912.7983
|  |  |  | 1.019 | -89760.182
|  |  |  | 1.02 | -89607.5657
|  |  |  | 1.021 | -89454.9495
|  |  |  | 1.022 | -89302.3332
|  |  |  | 1.023 | -89149.7169
|  |  |  | 1.024 | -88997.1007
|  |  |  | 1.025 | -88844.4844
|  |  |  | 1.026 | -88691.8681
|  |  |  | 1.027 | -88539.2518
|  |  |  | 1.028 | -88386.6356
|  |  |  | 1.029 | -88234.0193
|  |  |  | 1.03 | -88081.403
|  |  |  | 1.031 | -87928.7867
|  |  |  | 1.032 | -87776.1705
|  |  |  | 1.033 | -87623.5542
|  |  |  | 1.034 | -87470.9379
|  |  |  | 1.035 | -87318.3216
|  |  |  | 1.036 | -87165.7054
|  |  |  | 1.037 | -87013.0891
|  |  |  | 1.038 | -86860.4728
|  |  |  | 1.039 | -86707.8566
|  |  |  | 1.04 | -86555.2403
|  |  |  | 1.041 | -86402.624
|  |  |  | 1.042 | -86250.0077
|  |  |  | 1.043 | -86097.3915
|  |  |  | 1.044 | -85944.7752
|  |  |  | 1.045 | -85792.1589
|  |  |  | 1.046 | -85639.5426
|  |  |  | 1.047 | -85486.9264
|  |  |  | 1.048 | -85334.3101
|  |  |  | 1.049 | -85181.6938
|  |  |  | 1.05 | -85029.0776
|  |  |  | 1.051 | -84876.4613
|  |  |  | 1.052 | -84723.845
|  |  |  | 1.053 | -84571.2287
|  |  |  | 1.054 | -84418.6125
|  |  |  | 1.055 | -84265.9962
|  |  |  | 1.056 | -84113.3799
|  |  |  | 1.057 | -83960.7636
|  |  |  | 1.058 | -83808.1474
|  |  |  | 1.059 | -83655.5311
|  |  |  | 1.06 | -83502.9148
|  |  |  | 1.061 | -83350.2985
|  |  |  | 1.062 | -83197.6823
|  |  |  | 1.063 | -83045.066
|  |  |  | 1.064 | -82892.4497
|  |  |  | 1.065 | -82739.8335
|  |  |  | 1.066 | -82587.2172
|  |  |  | 1.067 | -82434.6009
|  |  |  | 1.068 | -82281.9846
|  |  |  | 1.069 | -82129.3684
|  |  |  | 1.07 | -81976.7521
|  |  |  | 1.071 | -81824.1358
|  |  |  | 1.072 | -81671.5195
|  |  |  | 1.073 | -81518.9033
|  |  |  | 1.074 | -81366.287
|  |  |  | 1.075 | -81213.6707
|  |  |  | 1.076 | -81061.0545
|  |  |  | 1.077 | -80908.4382
|  |  |  | 1.078 | -80755.8219
|  |  |  | 1.079 | -80603.2056
|  |  |  | 1.08 | -80450.5894
|  |  |  | 1.081 | -80297.9731
|  |  |  | 1.082 | -80145.3568
|  |  |  | 1.083 | -79992.7405
|  |  |  | 1.084 | -79840.1243
|  |  |  | 1.085 | -79687.508
|  |  |  | 1.086 | -79534.8917
|  |  |  | 1.087 | -79382.2754
|  |  |  | 1.088 | -79229.6592
|  |  |  | 1.089 | -79077.0429
|  |  |  | 1.09 | -78924.4266
|  |  |  | 1.091 | -78771.8104
|  |  |  | 1.092 | -78619.1941
|  |  |  | 1.093 | -78466.5778
|  |  |  | 1.094 | -78313.9615
|  |  |  | 1.095 | -78161.3453
|  |  |  | 1.096 | -78008.729
|  |  |  | 1.097 | -77856.1127
|  |  |  | 1.098 | -77703.4964
|  |  |  | 1.099 | -77550.8802
|  |  |  | 1.1 | -77398.2639
|  |  |  | 1.101 | -77245.6476
|  |  |  | 1.102 | -77093.0314
|  |  |  | 1.103 | -76940.4151
|  |  |  | 1.104 | -76787.7988
|  |  |  | 1.105 | -76635.1825
|  |  |  | 1.106 | -76482.5663
|  |  |  | 1.107 | -76329.95
|  |  |  | 1.108 | -76177.3337
|  |  |  | 1.109 | -76024.7174
|  |  |  | 1.11 | -75872.1012
|  |  |  | 1.111 | -75719.4849
|  |  |  | 1.112 | -75566.8686
|  |  |  | 1.113 | -75414.2523
|  |  |  | 1.114 | -75261.6361
|  |  |  | 1.115 | -75109.0198
|  |  |  | 1.116 | -74956.4035
|  |  |  | 1.117 | -74803.7873
|  |  |  | 1.118 | -74651.171
|  |  |  | 1.119 | -74498.5547
|  |  |  | 1.12 | -74345.9384
|  |  |  | 1.121 | -74193.3222
|  |  |  | 1.122 | -74040.7059
|  |  |  | 1.123 | -73888.0896
|  |  |  | 1.124 | -73735.4733
|  |  |  | 1.125 | -73582.8571
|  |  |  | 1.126 | -73430.2408
|  |  |  | 1.127 | -73277.6245
|  |  |  | 1.128 | -73125.0083
|  |  |  | 1.129 | -72972.392
|  |  |  | 1.13 | -72819.7757
|  |  |  | 1.131 | -72667.1594
|  |  |  | 1.132 | -72514.5432
|  |  |  | 1.133 | -72361.9269
|  |  |  | 1.134 | -72209.3106
|  |  |  | 1.135 | -72056.6943
|  |  |  | 1.136 | -71904.0781
|  |  |  | 1.137 | -71751.4618
|  |  |  | 1.138 | -71598.8455
|  |  |  | 1.139 | -71446.2293
|  |  |  | 1.14 | -71293.613
|  |  |  | 1.141 | -71140.9967
|  |  |  | 1.142 | -70988.3804
|  |  |  | 1.143 | -70835.7642
|  |  |  | 1.144 | -70683.1479
|  |  |  | 1.145 | -70530.5316
|  |  |  | 1.146 | -70377.9153
|  |  |  | 1.147 | -70225.2991
|  |  |  | 1.148 | -70072.6828
|  |  |  | 1.149 | -69920.0665
|  |  |  | 1.15 | -69767.4502
|  |  |  | 1.151 | -69614.834
|  |  |  | 1.152 | -69462.2177
|  |  |  | 1.153 | -69309.6014
|  |  |  | 1.154 | -69156.9852
|  |  |  | 1.155 | -69004.3689
|  |  |  | 1.156 | -68851.7526
|  |  |  | 1.157 | -68699.1363
|  |  |  | 1.158 | -68546.5201
|  |  |  | 1.159 | -68393.9038
|  |  |  | 1.16 | -68241.2875
|  |  |  | 1.161 | -68088.6712
|  |  |  | 1.162 | -67936.055
|  |  |  | 1.163 | -67783.4387
|  |  |  | 1.164 | -67630.8224
|  |  |  | 1.165 | -67478.2062
|  |  |  | 1.166 | -67325.5899
|  |  |  | 1.167 | -67172.9736
|  |  |  | 1.168 | -67020.3573
|  |  |  | 1.169 | -66867.7411
|  |  |  | 1.17 | -66715.1248
|  |  |  | 1.171 | -66562.5085
|  |  |  | 1.172 | -66409.8922
|  |  |  | 1.173 | -66257.276
|  |  |  | 1.174 | -66104.6597
|  |  |  | 1.175 | -65952.0434
|  |  |  | 1.176 | -65799.4271
|  |  |  | 1.177 | -65646.8109
|  |  |  | 1.178 | -65494.1946
|  |  |  | 1.179 | -65341.5783
|  |  |  | 1.18 | -65188.9621
|  |  |  | 1.181 | -65036.3458
|  |  |  | 1.182 | -64883.7295
|  |  |  | 1.183 | -64731.1132
|  |  |  | 1.184 | -64578.497
|  |  |  | 1.185 | -64425.8807
|  |  |  | 1.186 | -64273.2644
|  |  |  | 1.187 | -64120.6481
|  |  |  | 1.188 | -63968.0319
|  |  |  | 1.189 | -63815.4156
|  |  |  | 1.19 | -63662.7993
|  |  |  | 1.191 | -63510.1831
|  |  |  | 1.192 | -63357.5668
|  |  |  | 1.193 | -63204.9505
|  |  |  | 1.194 | -63052.3342
|  |  |  | 1.195 | -62899.718
|  |  |  | 1.196 | -62747.1017
|  |  |  | 1.197 | -62594.4854
|  |  |  | 1.198 | -62441.8691
|  |  |  | 1.199 | -62289.2529
|  |  |  | 1.2 | -62136.6366
|  |  |  | 1.201 | -61984.0203
|  |  |  | 1.202 | -61831.404
|  |  |  | 1.203 | -61678.7878
|  |  |  | 1.204 | -61526.1715
|  |  |  | 1.205 | -61373.5552
|  |  |  | 1.206 | -61220.939
|  |  |  | 1.207 | -61068.3227
|  |  |  | 1.208 | -60915.7064
|  |  |  | 1.209 | -60763.0901
|  |  |  | 1.21 | -60610.4739
|  |  |  | 1.211 | -60457.8576
|  |  |  | 1.212 | -60305.2413
|  |  |  | 1.213 | -60152.625
|  |  |  | 1.214 | -60000.0088
|  |  |  | 1.215 | -59847.3925
|  |  |  | 1.216 | -59694.7762
|  |  |  | 1.217 | -59542.16
|  |  |  | 1.218 | -59389.5437
|  |  |  | 1.219 | -59236.9274
|  |  |  | 1.22 | -59084.3111
|  |  |  | 1.221 | -58931.6949
|  |  |  | 1.222 | -58779.0786
|  |  |  | 1.223 | -58626.4623
|  |  |  | 1.224 | -58473.846
|  |  |  | 1.225 | -58321.2298
|  |  |  | 1.226 | -58168.6135
|  |  |  | 1.227 | -58015.9972
|  |  |  | 1.228 | -57863.3809
|  |  |  | 1.229 | -57710.7647
|  |  |  | 1.23 | -57558.1484
|  |  |  | 1.231 | -57405.5321
|  |  |  | 1.232 | -57252.9159
|  |  |  | 1.233 | -57100.2996
|  |  |  | 1.234 | -56947.6833
|  |  |  | 1.235 | -56795.067
|  |  |  | 1.236 | -56642.4508
|  |  |  | 1.237 | -56489.8345
|  |  |  | 1.238 | -56337.2182
|  |  |  | 1.239 | -56184.6019
|  |  |  | 1.24 | -56031.9857
|  |  |  | 1.241 | -55879.3694
|  |  |  | 1.242 | -55726.7531
|  |  |  | 1.243 | -55574.1369
|  |  |  | 1.244 | -55421.5206
|  |  |  | 1.245 | -55268.9043
|  |  |  | 1.246 | -55116.288
|  |  |  | 1.247 | -54963.6718
|  |  |  | 1.248 | -54811.0555
|  |  |  | 1.249 | -54658.4392
|  |  |  | 1.25 | -54505.8229
|  |  |  | 1.251 | -54353.2067
|  |  |  | 1.252 | -54200.5904
|  |  |  | 1.253 | -54047.9741
|  |  |  | 1.254 | -53895.3578
|  |  |  | 1.255 | -53742.7416
|  |  |  | 1.256 | -53590.1253
|  |  |  | 1.257 | -53437.509
|  |  |  | 1.258 | -53284.8928
|  |  |  | 1.259 | -53132.2765
|  |  |  | 1.26 | -52979.6602
|  |  |  | 1.261 | -52827.0439
|  |  |  | 1.262 | -52674.4277
|  |  |  | 1.263 | -52521.8114
|  |  |  | 1.264 | -52369.1951
|  |  |  | 1.265 | -52216.5788
|  |  |  | 1.266 | -52063.9626
|  |  |  | 1.267 | -51911.3463
|  |  |  | 1.268 | -51758.73
|  |  |  | 1.269 | -51606.1138
|  |  |  | 1.27 | -51453.4975
|  |  |  | 1.271 | -51300.8812
|  |  |  | 1.272 | -51148.2649
|  |  |  | 1.273 | -50995.6487
|  |  |  | 1.274 | -50843.0324
|  |  |  | 1.275 | -50690.4161
|  |  |  | 1.276 | -50537.7998
|  |  |  | 1.277 | -50385.1836
|  |  |  | 1.278 | -50232.5673
|  |  |  | 1.279 | -50079.951
|  |  |  | 1.28 | -49927.3348
|  |  |  | 1.281 | -49774.7185
|  |  |  | 1.282 | -49622.1022
|  |  |  | 1.283 | -49469.4859
|  |  |  | 1.284 | -49316.8697
|  |  |  | 1.285 | -49164.2534
|  |  |  | 1.286 | -49011.6371
|  |  |  | 1.287 | -48859.0208
|  |  |  | 1.288 | -48706.4046
|  |  |  | 1.289 | -48553.7883
|  |  |  | 1.29 | -48401.172
|  |  |  | 1.291 | -48248.5557
|  |  |  | 1.292 | -48095.9395
|  |  |  | 1.293 | -47943.3232
|  |  |  | 1.294 | -47790.7069
|  |  |  | 1.295 | -47638.0907
|  |  |  | 1.296 | -47485.4744
|  |  |  | 1.297 | -47332.8581
|  |  |  | 1.298 | -47180.2418
|  |  |  | 1.299 | -47027.6256
|  |  |  | 1.3 | -46875.0093
|  |  |  | 1.301 | -46722.393
|  |  |  | 1.302 | -46569.7767
|  |  |  | 1.303 | -46417.1605
|  |  |  | 1.304 | -46264.5442
|  |  |  | 1.305 | -46111.9279
|  |  |  | 1.306 | -45959.3117
|  |  |  | 1.307 | -45806.6954
|  |  |  | 1.308 | -45654.0791
|  |  |  | 1.309 | -45501.4628
|  |  |  | 1.31 | -45348.8466
|  |  |  | 1.311 | -45196.2303
|  |  |  | 1.312 | -45043.614
|  |  |  | 1.313 | -44890.9977
|  |  |  | 1.314 | -44738.3815
|  |  |  | 1.315 | -44585.7652
|  |  |  | 1.316 | -44433.1489
|  |  |  | 1.317 | -44280.5326
|  |  |  | 1.318 | -44127.9164
|  |  |  | 1.319 | -43975.3001
|  |  |  | 1.32 | -43822.6838
|  |  |  | 1.321 | -43670.0676
|  |  |  | 1.322 | -43517.4513
|  |  |  | 1.323 | -43364.835
|  |  |  | 1.324 | -43212.2187
|  |  |  | 1.325 | -43059.6025
|  |  |  | 1.326 | -42906.9862
|  |  |  | 1.327 | -42754.3699
|  |  |  | 1.328 | -42601.7536
|  |  |  | 1.329 | -42449.1374
|  |  |  | 1.33 | -42296.5211
|  |  |  | 1.331 | -42143.9048
|  |  |  | 1.332 | -41991.2886
|  |  |  | 1.333 | -41838.6723
|  |  |  | 1.334 | -41686.056
|  |  |  | 1.335 | -41533.4397
|  |  |  | 1.336 | -41380.8235
|  |  |  | 1.337 | -41228.2072
|  |  |  | 1.338 | -41075.5909
|  |  |  | 1.339 | -40922.9746
|  |  |  | 1.34 | -40770.3584
|  |  |  | 1.341 | -40617.7421
|  |  |  | 1.342 | -40465.1258
|  |  |  | 1.343 | -40312.5095
|  |  |  | 1.344 | -40159.8933
|  |  |  | 1.345 | -40007.277
|  |  |  | 1.346 | -39854.6607
|  |  |  | 1.347 | -39702.0445
|  |  |  | 1.348 | -39549.4282
|  |  |  | 1.349 | -39396.8119
|  |  |  | 1.35 | -39244.1956
|  |  |  | 1.351 | -39091.5794
|  |  |  | 1.352 | -38938.9631
|  |  |  | 1.353 | -38786.3468
|  |  |  | 1.354 | -38633.7305
|  |  |  | 1.355 | -38481.1143
|  |  |  | 1.356 | -38328.498
|  |  |  | 1.357 | -38175.8817
|  |  |  | 1.358 | -38023.2655
|  |  |  | 1.359 | -37870.6492
|  |  |  | 1.36 | -37718.0329
|  |  |  | 1.361 | -37565.4166
|  |  |  | 1.362 | -37412.8004
|  |  |  | 1.363 | -37260.1841
|  |  |  | 1.364 | -37107.5678
|  |  |  | 1.365 | -36954.9515
|  |  |  | 1.366 | -36802.3353
|  |  |  | 1.367 | -36649.719
|  |  |  | 1.368 | -36497.1027
|  |  |  | 1.369 | -36344.4864
|  |  |  | 1.37 | -36191.8702
|  |  |  | 1.371 | -36039.2539
|  |  |  | 1.372 | -35886.6376
|  |  |  | 1.373 | -35734.0214
|  |  |  | 1.374 | -35581.4051
|  |  |  | 1.375 | -35428.7888
|  |  |  | 1.376 | -35276.1725
|  |  |  | 1.377 | -35123.5563
|  |  |  | 1.378 | -34970.94
|  |  |  | 1.379 | -34818.3237
|  |  |  | 1.38 | -34665.7074
|  |  |  | 1.381 | -34513.0912
|  |  |  | 1.382 | -34360.4749
|  |  |  | 1.383 | -34207.8586
|  |  |  | 1.384 | -34055.2424
|  |  |  | 1.385 | -33902.6261
|  |  |  | 1.386 | -33750.0098
|  |  |  | 1.387 | -33597.3935
|  |  |  | 1.388 | -33444.7773
|  |  |  | 1.389 | -33292.161
|  |  |  | 1.39 | -33139.5447
|  |  |  | 1.391 | -32986.9284
|  |  |  | 1.392 | -32834.3122
|  |  |  | 1.393 | -32681.6959
|  |  |  | 1.394 | -32529.0796
|  |  |  | 1.395 | -32376.4633
|  |  |  | 1.396 | -32223.8471
|  |  |  | 1.397 | -32071.2308
|  |  |  | 1.398 | -31918.6145
|  |  |  | 1.399 | -31765.9983
|  |  |  | 1.4 | -31613.382
|  |  |  | 1.401 | -31460.7657
|  |  |  | 1.402 | -31308.1494
|  |  |  | 1.403 | -31155.5332
|  |  |  | 1.404 | -31002.9169
|  |  |  | 1.405 | -30850.3006
|  |  |  | 1.406 | -30697.6843
|  |  |  | 1.407 | -30545.0681
|  |  |  | 1.408 | -30392.4518
|  |  |  | 1.409 | -30239.8355
|  |  |  | 1.41 | -30087.2193
|  |  |  | 1.411 | -29934.603
|  |  |  | 1.412 | -29781.9867
|  |  |  | 1.413 | -29629.3704
|  |  |  | 1.414 | -29476.7542
|  |  |  | 1.415 | -29324.1379
|  |  |  | 1.416 | -29171.5216
|  |  |  | 1.417 | -29018.9053
|  |  |  | 1.418 | -28866.2891
|  |  |  | 1.419 | -28713.6728
|  |  |  | 1.42 | -28561.0565
|  |  |  | 1.421 | -28408.4403
|  |  |  | 1.422 | -28255.824
|  |  |  | 1.423 | -28103.2077
|  |  |  | 1.424 | -27950.5914
|  |  |  | 1.425 | -27797.9752
|  |  |  | 1.426 | -27645.3589
|  |  |  | 1.427 | -27492.7426
|  |  |  | 1.428 | -27340.1263
|  |  |  | 1.429 | -27187.5101
|  |  |  | 1.43 | -27034.8938
|  |  |  | 1.431 | -26882.2775
|  |  |  | 1.432 | -26729.6612
|  |  |  | 1.433 | -26577.045
|  |  |  | 1.434 | -26424.4287
|  |  |  | 1.435 | -26271.8124
|  |  |  | 1.436 | -26119.1962
|  |  |  | 1.437 | -25966.5799
|  |  |  | 1.438 | -25813.9636
|  |  |  | 1.439 | -25661.3473
|  |  |  | 1.44 | -25508.7311
|  |  |  | 1.441 | -25356.1148
|  |  |  | 1.442 | -25203.4985
|  |  |  | 1.443 | -25050.8822
|  |  |  | 1.444 | -24898.266
|  |  |  | 1.445 | -24745.6497
|  |  |  | 1.446 | -24593.0334
|  |  |  | 1.447 | -24440.4172
|  |  |  | 1.448 | -24287.8009
|  |  |  | 1.449 | -24135.1846
|  |  |  | 1.45 | -23982.5683
|  |  |  | 1.451 | -23829.9521
|  |  |  | 1.452 | -23677.3358
|  |  |  | 1.453 | -23524.7195
|  |  |  | 1.454 | -23372.1032
|  |  |  | 1.455 | -23219.487
|  |  |  | 1.456 | -23066.8707
|  |  |  | 1.457 | -22914.2544
|  |  |  | 1.458 | -22761.6381
|  |  |  | 1.459 | -22609.0219
|  |  |  | 1.46 | -22456.4056
|  |  |  | 1.461 | -22303.7893
|  |  |  | 1.462 | -22151.1731
|  |  |  | 1.463 | -21998.5568
|  |  |  | 1.464 | -21845.9405
|  |  |  | 1.465 | -21693.3242
|  |  |  | 1.466 | -21540.708
|  |  |  | 1.467 | -21388.0917
|  |  |  | 1.468 | -21235.4754
|  |  |  | 1.469 | -21082.8591
|  |  |  | 1.47 | -20930.2429
|  |  |  | 1.471 | -20777.6266
|  |  |  | 1.472 | -20625.0103
|  |  |  | 1.473 | -20472.3941
|  |  |  | 1.474 | -20319.7778
|  |  |  | 1.475 | -20167.1615
|  |  |  | 1.476 | -20014.5452
|  |  |  | 1.477 | -19861.929
|  |  |  | 1.478 | -19709.3127
|  |  |  | 1.479 | -19556.6964
|  |  |  | 1.48 | -19404.0801
|  |  |  | 1.481 | -19251.4639
|  |  |  | 1.482 | -19098.8476
|  |  |  | 1.483 | -18946.2313
|  |  |  | 1.484 | -18793.615
|  |  |  | 1.485 | -18640.9988
|  |  |  | 1.486 | -18488.3825
|  |  |  | 1.487 | -18335.7662
|  |  |  | 1.488 | -18183.15
|  |  |  | 1.489 | -18030.5337
|  |  |  | 1.49 | -17877.9174
|  |  |  | 1.491 | -17725.3011
|  |  |  | 1.492 | -17572.6849
|  |  |  | 1.493 | -17420.0686
|  |  |  | 1.494 | -17267.4523
|  |  |  | 1.495 | -17114.836
|  |  |  | 1.496 | -16962.2198
|  |  |  | 1.497 | -16809.6035
|  |  |  | 1.498 | -16656.9872
|  |  |  | 1.499 | -16504.371
|  |  |  | 1.5 | -16351.7547
|  |  |  | 1.501 | -16199.1384
|  |  |  | 1.502 | -16046.5221
|  |  |  | 1.503 | -15893.9059
|  |  |  | 1.504 | -15741.2896
|  |  |  | 1.505 | -15588.6733
|  |  |  | 1.506 | -15436.057
|  |  |  | 1.507 | -15283.4408
|  |  |  | 1.508 | -15130.8245
|  |  |  | 1.509 | -14978.2082
|  |  |  | 1.51 | -14825.5919
|  |  |  | 1.511 | -14672.9757
|  |  |  | 1.512 | -14520.3594
|  |  |  | 1.513 | -14367.7431
|  |  |  | 1.514 | -14215.1269
|  |  |  | 1.515 | -14062.5106
|  |  |  | 1.516 | -13909.8943
|  |  |  | 1.517 | -13757.278
|  |  |  | 1.518 | -13604.6618
|  |  |  | 1.519 | -13452.0455
|  |  |  | 1.52 | -13299.4292
|  |  |  | 1.521 | -13146.8129
|  |  |  | 1.522 | -12994.1967
|  |  |  | 1.523 | -12841.5804
|  |  |  | 1.524 | -12688.9641
|  |  |  | 1.525 | -12536.3479
|  |  |  | 1.526 | -12383.7316
|  |  |  | 1.527 | -12231.1153
|  |  |  | 1.528 | -12078.499
|  |  |  | 1.529 | -11925.8828
|  |  |  | 1.53 | -11773.2665
|  |  |  | 1.531 | -11620.6502
|  |  |  | 1.532 | -11468.0339
|  |  |  | 1.533 | -11315.4177
|  |  |  | 1.534 | -11162.8014
|  |  |  | 1.535 | -11010.1851
|  |  |  | 1.536 | -10857.5688
|  |  |  | 1.537 | -10704.9526
|  |  |  | 1.538 | -10552.3363
|  |  |  | 1.539 | -10399.72
|  |  |  | 1.54 | -10247.1038
|  |  |  | 1.541 | -10094.4875
|  |  |  | 1.542 | -9941.8712
|  |  |  | 1.543 | -9789.2549
|  |  |  | 1.544 | -9636.6387
|  |  |  | 1.545 | -9484.0224
|  |  |  | 1.546 | -9331.4061
|  |  |  | 1.547 | -9178.7898
|  |  |  | 1.548 | -9026.1736
|  |  |  | 1.549 | -8873.5573
|  |  |  | 1.55 | -8720.941
|  |  |  | 1.551 | -8568.3248
|  |  |  | 1.552 | -8415.7085
|  |  |  | 1.553 | -8263.0922
|  |  |  | 1.554 | -8110.4759
|  |  |  | 1.555 | -7957.8597
|  |  |  | 1.556 | -7805.2434
|  |  |  | 1.557 | -7652.6271
|  |  |  | 1.558 | -7500.0108
|  |  |  | 1.559 | -7347.3946
|  |  |  | 1.56 | -7194.7783
|  |  |  | 1.561 | -7042.162
|  |  |  | 1.562 | -6889.5458
|  |  |  | 1.563 | -6736.9295
|  |  |  | 1.564 | -6584.3132
|  |  |  | 1.565 | -6431.6969
|  |  |  | 1.566 | -6279.0807
|  |  |  | 1.567 | -6126.4644
|  |  |  | 1.568 | -5973.8481
|  |  |  | 1.569 | -5821.2318
|  |  |  | 1.57 | -5668.6156
|  |  |  | 1.571 | -5515.9993
|  |  |  | 1.572 | -5363.383
|  |  |  | 1.573 | -5210.7667
|  |  |  | 1.574 | -5058.1505
|  |  |  | 1.575 | -4905.5342
|  |  |  | 1.576 | -4752.9179
|  |  |  | 1.577 | -4600.3017
|  |  |  | 1.578 | -4447.6854
|  |  |  | 1.579 | -4295.0691
|  |  |  | 1.58 | -4142.4528
|  |  |  | 1.581 | -3989.8366
|  |  |  | 1.582 | -3837.2203
|  |  |  | 1.583 | -3684.604
|  |  |  | 1.584 | -3531.9877
|  |  |  | 1.585 | -3379.3715
|  |  |  | 1.586 | -3226.7552
|  |  |  | 1.587 | -3074.1389
|  |  |  | 1.588 | -2921.5227
|  |  |  | 1.589 | -2768.9064
|  |  |  | 1.59 | -2616.2901
|  |  |  | 1.591 | -2463.6738
|  |  |  | 1.592 | -2311.0576
|  |  |  | 1.593 | -2158.4413
|  |  |  | 1.594 | -2005.825
|  |  |  | 1.595 | -1853.2087
|  |  |  | 1.596 | -1700.5925
|  |  |  | 1.597 | -1547.9762
|  |  |  | 1.598 | -1395.3599
|  |  |  | 1.599 | -1242.7436
|  |  |  | 1.6 | -1090.1274
|  |  |  | 1.601 | -937.5111
|  |  |  | 1.602 | -784.8948
|  |  |  | 1.603 | -632.2786
|  |  |  | 1.604 | -479.6623
|  |  |  | 1.605 | -327.046
|  |  |  | 1.606 | -174.4297
|  |  |  | 1.607 | -21.8135
|  |  |  | 1.608 | 130.8028
|  |  |  | 1.609 | 283.4191
|  |  |  | 1.61 | 436.0354
|  |  |  | 1.611 | 588.6516
|  |  |  | 1.612 | 741.2679
|  |  |  | 1.613 | 893.8842
|  |  |  | 1.614 | 1046.5004
|  |  |  | 1.615 | 1199.1167
|  |  |  | 1.616 | 1351.733
|  |  |  | 1.617 | 1504.3493
|  |  |  | 1.618 | 1656.9655
|  |  |  | 1.619 | 1809.5818
|  |  |  | 1.62 | 1962.1981
|  |  |  | 1.621 | 2114.8144
|  |  |  | 1.622 | 2267.4306
|  |  |  | 1.623 | 2420.0469
|  |  |  | 1.624 | 2572.6632
|  |  |  | 1.625 | 2725.2795
|  |  |  | 1.626 | 2877.8957
|  |  |  | 1.627 | 3030.512
|  |  |  | 1.628 | 3183.1283
|  |  |  | 1.629 | 3335.7445
|  |  |  | 1.63 | 3488.3608
|  |  |  | 1.631 | 3640.9771
|  |  |  | 1.632 | 3793.5934
|  |  |  | 1.633 | 3946.2096
|  |  |  | 1.634 | 4098.8259
|  |  |  | 1.635 | 4251.4422
|  |  |  | 1.636 | 4404.0585
|  |  |  | 1.637 | 4556.6747
|  |  |  | 1.638 | 4709.291
|  |  |  | 1.639 | 4861.9073
|  |  |  | 1.64 | 5014.5235
|  |  |  | 1.641 | 5167.1398
|  |  |  | 1.642 | 5319.7561
|  |  |  | 1.643 | 5472.3724
|  |  |  | 1.644 | 5624.9886
|  |  |  | 1.645 | 5777.6049
|  |  |  | 1.646 | 5930.2212
|  |  |  | 1.647 | 6082.8375
|  |  |  | 1.648 | 6235.4537
|  |  |  | 1.649 | 6388.07
|  |  |  | 1.65 | 6540.6863
|  |  |  | 1.651 | 6693.3026
|  |  |  | 1.652 | 6845.9188
|  |  |  | 1.653 | 6998.5351
|  |  |  | 1.654 | 7151.1514
|  |  |  | 1.655 | 7303.7676
|  |  |  | 1.656 | 7456.3839
|  |  |  | 1.657 | 7609.0002
|  |  |  | 1.658 | 7761.6165
|  |  |  | 1.659 | 7914.2327
|  |  |  | 1.66 | 8066.849
|  |  |  | 1.661 | 8219.4653
|  |  |  | 1.662 | 8372.0816
|  |  |  | 1.663 | 8524.6978
|  |  |  | 1.664 | 8677.3141
|  |  |  | 1.665 | 8829.9304
|  |  |  | 1.666 | 8982.5466
|  |  |  | 1.667 | 9135.1629
|  |  |  | 1.668 | 9287.7792
|  |  |  | 1.669 | 9440.3955
|  |  |  | 1.67 | 9593.0117
|  |  |  | 1.671 | 9745.628
|  |  |  | 1.672 | 9898.2443
|  |  |  | 1.673 | 10050.8606
|  |  |  | 1.674 | 10203.4768
|  |  |  | 1.675 | 10356.0931
|  |  |  | 1.676 | 10508.7094
|  |  |  | 1.677 | 10661.3256
|  |  |  | 1.678 | 10813.9419
|  |  |  | 1.679 | 10966.5582
|  |  |  | 1.68 | 11119.1745
|  |  |  | 1.681 | 11271.7907
|  |  |  | 1.682 | 11424.407
|  |  |  | 1.683 | 11577.0233
|  |  |  | 1.684 | 11729.6396
|  |  |  | 1.685 | 11882.2558
|  |  |  | 1.686 | 12034.8721
|  |  |  | 1.687 | 12187.4884
|  |  |  | 1.688 | 12340.1047
|  |  |  | 1.689 | 12492.7209
|  |  |  | 1.69 | 12645.3372
|  |  |  | 1.691 | 12797.9535
|  |  |  | 1.692 | 12950.5697
|  |  |  | 1.693 | 13103.186
|  |  |  | 1.694 | 13255.8023
|  |  |  | 1.695 | 13408.4186
|  |  |  | 1.696 | 13561.0348
|  |  |  | 1.697 | 13713.6511
|  |  |  | 1.698 | 13866.2674
|  |  |  | 1.699 | 14018.8837
|  |  |  | 1.7 | 14171.4999
|  |  |  | 1.701 | 14324.1162
|  |  |  | 1.702 | 14476.7325
|  |  |  | 1.703 | 14629.3487
|  |  |  | 1.704 | 14781.965
|  |  |  | 1.705 | 14934.5813
|  |  |  | 1.706 | 15087.1976
|  |  |  | 1.707 | 15239.8138
|  |  |  | 1.708 | 15392.4301
|  |  |  | 1.709 | 15545.0464
|  |  |  | 1.71 | 15697.6627
|  |  |  | 1.711 | 15850.2789
|  |  |  | 1.712 | 16002.8952
|  |  |  | 1.713 | 16155.5115
|  |  |  | 1.714 | 16308.1278
|  |  |  | 1.715 | 16460.744
|  |  |  | 1.716 | 16613.3603
|  |  |  | 1.717 | 16765.9766
|  |  |  | 1.718 | 16918.5928
|  |  |  | 1.719 | 17071.2091
|  |  |  | 1.72 | 17223.8254
|  |  |  | 1.721 | 17376.4417
|  |  |  | 1.722 | 17529.0579
|  |  |  | 1.723 | 17681.6742
|  |  |  | 1.724 | 17834.2905
|  |  |  | 1.725 | 17986.9068
|  |  |  | 1.726 | 18139.523
|  |  |  | 1.727 | 18292.1393
|  |  |  | 1.728 | 18444.7556
|  |  |  | 1.729 | 18597.3718
|  |  |  | 1.73 | 18749.9881
|  |  |  | 1.731 | 18902.6044
|  |  |  | 1.732 | 19055.2207
|  |  |  | 1.733 | 19207.8369
|  |  |  | 1.734 | 19360.4532
|  |  |  | 1.735 | 19513.0695
|  |  |  | 1.736 | 19665.6858
|  |  |  | 1.737 | 19818.302
|  |  |  | 1.738 | 19970.9183
|  |  |  | 1.739 | 20123.5346
|  |  |  | 1.74 | 20276.1509
|  |  |  | 1.741 | 20428.7671
|  |  |  | 1.742 | 20581.3834
|  |  |  | 1.743 | 20733.9997
|  |  |  | 1.744 | 20886.6159
|  |  |  | 1.745 | 21039.2322
|  |  |  | 1.746 | 21191.8485
|  |  |  | 1.747 | 21344.4648
|  |  |  | 1.748 | 21497.081
|  |  |  | 1.749 | 21649.6973
|  |  |  | 1.75 | 21802.3136
|  |  |  | 1.751 | 21954.9299
|  |  |  | 1.752 | 22107.5461
|  |  |  | 1.753 | 22260.1624
|  |  |  | 1.754 | 22412.7787
|  |  |  | 1.755 | 22565.3949
|  |  |  | 1.756 | 22718.0112
|  |  |  | 1.757 | 22870.6275
|  |  |  | 1.758 | 23023.2438
|  |  |  | 1.759 | 23175.86
|  |  |  | 1.76 | 23328.4763
|  |  |  | 1.761 | 23481.0926
|  |  |  | 1.762 | 23633.7089
|  |  |  | 1.763 | 23786.3251
|  |  |  | 1.764 | 23938.9414
|  |  |  | 1.765 | 24091.5577
|  |  |  | 1.766 | 24244.174
|  |  |  | 1.767 | 24396.7902
|  |  |  | 1.768 | 24549.4065
|  |  |  | 1.769 | 24702.0228
|  |  |  | 1.77 | 24854.639
|  |  |  | 1.771 | 25007.2553
|  |  |  | 1.772 | 25159.8716
|  |  |  | 1.773 | 25312.4879
|  |  |  | 1.774 | 25465.1041
|  |  |  | 1.775 | 25617.7204
|  |  |  | 1.776 | 25770.3367
|  |  |  | 1.777 | 25922.953
|  |  |  | 1.778 | 26075.5692
|  |  |  | 1.779 | 26228.1855
|  |  |  | 1.78 | 26380.8018
|  |  |  | 1.781 | 26533.418
|  |  |  | 1.782 | 26686.0343
|  |  |  | 1.783 | 26838.6506
|  |  |  | 1.784 | 26991.2669
|  |  |  | 1.785 | 27143.8831
|  |  |  | 1.786 | 27296.4994
|  |  |  | 1.787 | 27449.1157
|  |  |  | 1.788 | 27601.732
|  |  |  | 1.789 | 27754.3482
|  |  |  | 1.79 | 27906.9645
|  |  |  | 1.791 | 28059.5808
|  |  |  | 1.792 | 28212.1971
|  |  |  | 1.793 | 28364.8133
|  |  |  | 1.794 | 28517.4296
|  |  |  | 1.795 | 28670.0459
|  |  |  | 1.796 | 28822.6621
|  |  |  | 1.797 | 28975.2784
|  |  |  | 1.798 | 29127.8947
|  |  |  | 1.799 | 29280.511
|  |  |  | 1.8 | 29433.1272
|  |  |  | 1.801 | 29585.7435
|  |  |  | 1.802 | 29738.3598
|  |  |  | 1.803 | 29890.9761
|  |  |  | 1.804 | 30043.5923
|  |  |  | 1.805 | 30196.2086
|  |  |  | 1.806 | 30348.8249
|  |  |  | 1.807 | 30501.4411
|  |  |  | 1.808 | 30654.0574
|  |  |  | 1.809 | 30806.6737
|  |  |  | 1.81 | 30959.29
|  |  |  | 1.811 | 31111.9062
|  |  |  | 1.812 | 31264.5225
|  |  |  | 1.813 | 31417.1388
|  |  |  | 1.814 | 31569.7551
|  |  |  | 1.815 | 31722.3713
|  |  |  | 1.816 | 31874.9876
|  |  |  | 1.817 | 32027.6039
|  |  |  | 1.818 | 32180.2201
|  |  |  | 1.819 | 32332.8364
|  |  |  | 1.82 | 32485.4527
|  |  |  | 1.821 | 32638.069
|  |  |  | 1.822 | 32790.6852
|  |  |  | 1.823 | 32943.3015
|  |  |  | 1.824 | 33095.9178
|  |  |  | 1.825 | 33248.5341
|  |  |  | 1.826 | 33401.1503
|  |  |  | 1.827 | 33553.7666
|  |  |  | 1.828 | 33706.3829
|  |  |  | 1.829 | 33858.9992
|  |  |  | 1.83 | 34011.6154
|  |  |  | 1.831 | 34164.2317
|  |  |  | 1.832 | 34316.848
|  |  |  | 1.833 | 34469.4642
|  |  |  | 1.834 | 34622.0805
|  |  |  | 1.835 | 34774.6968
|  |  |  | 1.836 | 34927.3131
|  |  |  | 1.837 | 35079.9293
|  |  |  | 1.838 | 35232.5456
|  |  |  | 1.839 | 35385.1619
|  |  |  | 1.84 | 35537.7782
|  |  |  | 1.841 | 35690.3944
|  |  |  | 1.842 | 35843.0107
|  |  |  | 1.843 | 35995.627
|  |  |  | 1.844 | 36148.2432
|  |  |  | 1.845 | 36300.8595
|  |  |  | 1.846 | 36453.4758
|  |  |  | 1.847 | 36606.0921
|  |  |  | 1.848 | 36758.7083
|  |  |  | 1.849 | 36911.3246
|  |  |  | 1.85 | 37063.9409
|  |  |  | 1.851 | 37216.5572
|  |  |  | 1.852 | 37369.1734
|  |  |  | 1.853 | 37521.7897
|  |  |  | 1.854 | 37674.406
|  |  |  | 1.855 | 37827.0223
|  |  |  | 1.856 | 37979.6385
|  |  |  | 1.857 | 38132.2548
|  |  |  | 1.858 | 38284.8711
|  |  |  | 1.859 | 38437.4873
|  |  |  | 1.86 | 38590.1036
|  |  |  | 1.861 | 38742.7199
|  |  |  | 1.862 | 38895.3362
|  |  |  | 1.863 | 39047.9524
|  |  |  | 1.864 | 39200.5687
|  |  |  | 1.865 | 39353.185
|  |  |  | 1.866 | 39505.8013
|  |  |  | 1.867 | 39658.4175
|  |  |  | 1.868 | 39811.0338
|  |  |  | 1.869 | 39963.6501
|  |  |  | 1.87 | 40116.2663
|  |  |  | 1.871 | 40268.8826
|  |  |  | 1.872 | 40421.4989
|  |  |  | 1.873 | 40574.1152
|  |  |  | 1.874 | 40726.7314
|  |  |  | 1.875 | 40879.3477
|  |  |  | 1.876 | 41031.964
|  |  |  | 1.877 | 41184.5803
|  |  |  | 1.878 | 41337.1965
|  |  |  | 1.879 | 41489.8128
|  |  |  | 1.88 | 41642.4291
|  |  |  | 1.881 | 41795.0454
|  |  |  | 1.882 | 41947.6616
|  |  |  | 1.883 | 42100.2779
|  |  |  | 1.884 | 42252.8942
|  |  |  | 1.885 | 42405.5104
|  |  |  | 1.886 | 42558.1267
|  |  |  | 1.887 | 42710.743
|  |  |  | 1.888 | 42863.3593
|  |  |  | 1.889 | 43015.9755
|  |  |  | 1.89 | 43168.5918
|  |  |  | 1.891 | 43321.2081
|  |  |  | 1.892 | 43473.8244
|  |  |  | 1.893 | 43626.4406
|  |  |  | 1.894 | 43779.0569
|  |  |  | 1.895 | 43931.6732
|  |  |  | 1.896 | 44084.2894
|  |  |  | 1.897 | 44236.9057
|  |  |  | 1.898 | 44389.522
|  |  |  | 1.899 | 44542.1383
|  |  |  | 1.9 | 44694.7545
|  |  |  | 1.901 | 44847.3708
|  |  |  | 1.902 | 44999.9871
|  |  |  | 1.903 | 45152.6034
|  |  |  | 1.904 | 45305.2196
|  |  |  | 1.905 | 45457.8359
|  |  |  | 1.906 | 45610.4522
|  |  |  | 1.907 | 45763.0685
|  |  |  | 1.908 | 45915.6847
|  |  |  | 1.909 | 46068.301
|  |  |  | 1.91 | 46220.9173
|  |  |  | 1.911 | 46373.5335
|  |  |  | 1.912 | 46526.1498
|  |  |  | 1.913 | 46678.7661
|  |  |  | 1.914 | 46831.3824
|  |  |  | 1.915 | 46983.9986
|  |  |  | 1.916 | 47136.6149
|  |  |  | 1.917 | 47289.2312
|  |  |  | 1.918 | 47441.8475
|  |  |  | 1.919 | 47594.4637
|  |  |  | 1.92 | 47747.08
|  |  |  | 1.921 | 47899.6963
|  |  |  | 1.922 | 48052.3125
|  |  |  | 1.923 | 48204.9288
|  |  |  | 1.924 | 48357.5451
|  |  |  | 1.925 | 48510.1614
|  |  |  | 1.926 | 48662.7776
|  |  |  | 1.927 | 48815.3939
|  |  |  | 1.928 | 48968.0102
|  |  |  | 1.929 | 49120.6265
|  |  |  | 1.93 | 49273.2427
|  |  |  | 1.931 | 49425.859
|  |  |  | 1.932 | 49578.4753
|  |  |  | 1.933 | 49731.0916
|  |  |  | 1.934 | 49883.7078
|  |  |  | 1.935 | 50036.3241
|  |  |  | 1.936 | 50188.9404
|  |  |  | 1.937 | 50341.5566
|  |  |  | 1.938 | 50494.1729
|  |  |  | 1.939 | 50646.7892
|  |  |  | 1.94 | 50799.4055
|  |  |  | 1.941 | 50952.0217
|  |  |  | 1.942 | 51104.638
|  |  |  | 1.943 | 51257.2543
|  |  |  | 1.944 | 51409.8706
|  |  |  | 1.945 | 51562.4868
|  |  |  | 1.946 | 51715.1031
|  |  |  | 1.947 | 51867.7194
|  |  |  | 1.948 | 52020.3356
|  |  |  | 1.949 | 52172.9519
|  |  |  | 1.95 | 52325.5682
|  |  |  | 1.951 | 52478.1845
|  |  |  | 1.952 | 52630.8007
|  |  |  | 1.953 | 52783.417
|  |  |  | 1.954 | 52936.0333
|  |  |  | 1.955 | 53088.6496
|  |  |  | 1.956 | 53241.2658
|  |  |  | 1.957 | 53393.8821
|  |  |  | 1.958 | 53546.4984
|  |  |  | 1.959 | 53699.1146
|  |  |  | 1.96 | 53851.7309
|  |  |  | 1.961 | 54004.3472
|  |  |  | 1.962 | 54156.9635
|  |  |  | 1.963 | 54309.5797
|  |  |  | 1.964 | 54462.196
|  |  |  | 1.965 | 54614.8123
|  |  |  | 1.966 | 54767.4286
|  |  |  | 1.967 | 54920.0448
|  |  |  | 1.968 | 55072.6611
|  |  |  | 1.969 | 55225.2774
|  |  |  | 1.97 | 55377.8937
|  |  |  | 1.971 | 55530.5099
|  |  |  | 1.972 | 55683.1262
|  |  |  | 1.973 | 55835.7425
|  |  |  | 1.974 | 55988.3587
|  |  |  | 1.975 | 56140.975
|  |  |  | 1.976 | 56293.5913
|  |  |  | 1.977 | 56446.2076
|  |  |  | 1.978 | 56598.8238
|  |  |  | 1.979 | 56751.4401
|  |  |  | 1.98 | 56904.0564
|  |  |  | 1.981 | 57056.6727
|  |  |  | 1.982 | 57209.2889
|  |  |  | 1.983 | 57361.9052
|  |  |  | 1.984 | 57514.5215
|  |  |  | 1.985 | 57667.1377
|  |  |  | 1.986 | 57819.754
|  |  |  | 1.987 | 57972.3703
|  |  |  | 1.988 | 58124.9866
|  |  |  | 1.989 | 58277.6028
|  |  |  | 1.99 | 58430.2191
|  |  |  | 1.991 | 58582.8354
|  |  |  | 1.992 | 58735.4517
|  |  |  | 1.993 | 58888.0679
|  |  |  | 1.994 | 59040.6842
|  |  |  | 1.995 | 59193.3005
|  |  |  | 1.996 | 59345.9168
|  |  |  | 1.997 | 59498.533
|  |  |  | 1.998 | 59651.1493
|  |  |  | 1.999 | 59803.7656
|  |  |  | 2 | 59956.3818
|  |  |  | 2.001 | 60108.9981
|  |  |  | 2.002 | 60261.6144
|  |  |  | 2.003 | 60414.2307
|  |  |  | 2.004 | 60566.8469
|  |  |  | 2.005 | 60719.4632
|  |  |  | 2.006 | 60872.0795
|  |  |  | 2.007 | 61024.6958
|  |  |  | 2.008 | 61177.312
|  |  |  | 2.009 | 61329.9283
|  |  |  | 2.01 | 61482.5446
|  |  |  | 2.011 | 61635.1608
|  |  |  | 2.012 | 61787.7771
|  |  |  | 2.013 | 61940.3934
|  |  |  | 2.014 | 62093.0097
|  |  |  | 2.015 | 62245.6259
|  |  |  | 2.016 | 62398.2422
|  |  |  | 2.017 | 62550.8585
|  |  |  | 2.018 | 62703.4748
|  |  |  | 2.019 | 62856.091
|  |  |  | 2.02 | 63008.7073
|  |  |  | 2.021 | 63161.3236
|  |  |  | 2.022 | 63313.9399
|  |  |  | 2.023 | 63466.5561
|  |  |  | 2.024 | 63619.1724
|  |  |  | 2.025 | 63771.7887
|  |  |  | 2.026 | 63924.4049
|  |  |  | 2.027 | 64077.0212
|  |  |  | 2.028 | 64229.6375
|  |  |  | 2.029 | 64382.2538
|  |  |  | 2.03 | 64534.87
|  |  |  | 2.031 | 64687.4863
|  |  |  | 2.032 | 64840.1026
|  |  |  | 2.033 | 64992.7189
|  |  |  | 2.034 | 65145.3351
|  |  |  | 2.035 | 65297.9514
|  |  |  | 2.036 | 65450.5677
|  |  |  | 2.037 | 65603.1839
|  |  |  | 2.038 | 65755.8002
|  |  |  | 2.039 | 65908.4165
|  |  |  | 2.04 | 66061.0328
|  |  |  | 2.041 | 66213.649
|  |  |  | 2.042 | 66366.2653
|  |  |  | 2.043 | 66518.8816
|  |  |  | 2.044 | 66671.4979
|  |  |  | 2.045 | 66824.1141
|  |  |  | 2.046 | 66976.7304
|  |  |  | 2.047 | 67129.3467
|  |  |  | 2.048 | 67281.963
|  |  |  | 2.049 | 67434.5792
|  |  |  | 2.05 | 67587.1955
|  |  |  | 2.051 | 67739.8118
|  |  |  | 2.052 | 67892.428
|  |  |  | 2.053 | 68045.0443
|  |  |  | 2.054 | 68197.6606
|  |  |  | 2.055 | 68350.2769
|  |  |  | 2.056 | 68502.8931
|  |  |  | 2.057 | 68655.5094
|  |  |  | 2.058 | 68808.1257
|  |  |  | 2.059 | 68960.742
|  |  |  | 2.06 | 69113.3582
|  |  |  | 2.061 | 69265.9745
|  |  |  | 2.062 | 69418.5908
|  |  |  | 2.063 | 69571.207
|  |  |  | 2.064 | 69723.8233
|  |  |  | 2.065 | 69876.4396
|  |  |  | 2.066 | 70029.0559
|  |  |  | 2.067 | 70181.6721
|  |  |  | 2.068 | 70334.2884
|  |  |  | 2.069 | 70486.9047
|  |  |  | 2.07 | 70639.521
|  |  |  | 2.071 | 70792.1372
|  |  |  | 2.072 | 70944.7535
|  |  |  | 2.073 | 71097.3698
|  |  |  | 2.074 | 71249.9861
|  |  |  | 2.075 | 71402.6023
|  |  |  | 2.076 | 71555.2186
|  |  |  | 2.077 | 71707.8349
|  |  |  | 2.078 | 71860.4511
|  |  |  | 2.079 | 72013.0674
|  |  |  | 2.08 | 72165.6837
|  |  |  | 2.081 | 72318.3
|  |  |  | 2.082 | 72470.9162
|  |  |  | 2.083 | 72623.5325
|  |  |  | 2.084 | 72776.1488
|  |  |  | 2.085 | 72928.7651
|  |  |  | 2.086 | 73081.3813
|  |  |  | 2.087 | 73233.9976
|  |  |  | 2.088 | 73386.6139
|  |  |  | 2.089 | 73539.2301
|  |  |  | 2.09 | 73691.8464
|  |  |  | 2.091 | 73844.4627
|  |  |  | 2.092 | 73997.079
|  |  |  | 2.093 | 74149.6952
|  |  |  | 2.094 | 74302.3115
|  |  |  | 2.095 | 74454.9278
|  |  |  | 2.096 | 74607.5441
|  |  |  | 2.097 | 74760.1603
|  |  |  | 2.098 | 74912.7766
|  |  |  | 2.099 | 75065.3929
|  |  |  | 2.1 | 75218.0091
|  |  |  | 2.101 | 75370.6254
|  |  |  | 2.102 | 75523.2417
|  |  |  | 2.103 | 75675.858
|  |  |  | 2.104 | 75828.4742
|  |  |  | 2.105 | 75981.0905
|  |  |  | 2.106 | 76133.7068
|  |  |  | 2.107 | 76286.3231
|  |  |  | 2.108 | 76438.9393
|  |  |  | 2.109 | 76591.5556
|  |  |  | 2.11 | 76744.1719
|  |  |  | 2.111 | 76896.7882
|  |  |  | 2.112 | 77049.4044
|  |  |  | 2.113 | 77202.0207
|  |  |  | 2.114 | 77354.637
|  |  |  | 2.115 | 77507.2532
|  |  |  | 2.116 | 77659.8695
|  |  |  | 2.117 | 77812.4858
|  |  |  | 2.118 | 77965.1021
|  |  |  | 2.119 | 78117.7183
|  |  |  | 2.12 | 78270.3346
|  |  |  | 2.121 | 78422.9509
|  |  |  | 2.122 | 78575.5672
|  |  |  | 2.123 | 78728.1834
|  |  |  | 2.124 | 78880.7997
|  |  |  | 2.125 | 79033.416
|  |  |  | 2.126 | 79186.0322
|  |  |  | 2.127 | 79338.6485
|  |  |  | 2.128 | 79491.2648
|  |  |  | 2.129 | 79643.8811
|  |  |  | 2.13 | 79796.4973
|  |  |  | 2.131 | 79949.1136
|  |  |  | 2.132 | 80101.7299
|  |  |  | 2.133 | 80254.3462
|  |  |  | 2.134 | 80406.9624
|  |  |  | 2.135 | 80559.5787
|  |  |  | 2.136 | 80712.195
|  |  |  | 2.137 | 80864.8113
|  |  |  | 2.138 | 81017.4275
|  |  |  | 2.139 | 81170.0438
|  |  |  | 2.14 | 81322.6601
|  |  |  | 2.141 | 81475.2763
|  |  |  | 2.142 | 81627.8926
|  |  |  | 2.143 | 81780.5089
|  |  |  | 2.144 | 81933.1252
|  |  |  | 2.145 | 82085.7414
|  |  |  | 2.146 | 82238.3577
|  |  |  | 2.147 | 82390.974
|  |  |  | 2.148 | 82543.5903
|  |  |  | 2.149 | 82696.2065
|  |  |  | 2.15 | 82848.8228
|  |  |  | 2.151 | 83001.4391
|  |  |  | 2.152 | 83154.0553
|  |  |  | 2.153 | 83306.6716
|  |  |  | 2.154 | 83459.2879
|  |  |  | 2.155 | 83611.9042
|  |  |  | 2.156 | 83764.5204
|  |  |  | 2.157 | 83917.1367
|  |  |  | 2.158 | 84069.753
|  |  |  | 2.159 | 84222.3693
|  |  |  | 2.16 | 84374.9855
|  |  |  | 2.161 | 84527.6018
|  |  |  | 2.162 | 84680.2181
|  |  |  | 2.163 | 84832.8344
|  |  |  | 2.164 | 84985.4506
|  |  |  | 2.165 | 85138.0669
|  |  |  | 2.166 | 85290.6832
|  |  |  | 2.167 | 85443.2994
|  |  |  | 2.168 | 85595.9157
|  |  |  | 2.169 | 85748.532
|  |  |  | 2.17 | 85901.1483
|  |  |  | 2.171 | 86053.7645
|  |  |  | 2.172 | 86206.3808
|  |  |  | 2.173 | 86358.9971
|  |  |  | 2.174 | 86511.6134
|  |  |  | 2.175 | 86664.2296
|  |  |  | 2.176 | 86816.8459
|  |  |  | 2.177 | 86969.4622
|  |  |  | 2.178 | 87122.0784
|  |  |  | 2.179 | 87274.6947
|  |  |  | 2.18 | 87427.311
|  |  |  | 2.181 | 87579.9273
|  |  |  | 2.182 | 87732.5435
|  |  |  | 2.183 | 87885.1598
|  |  |  | 2.184 | 88037.7761
|  |  |  | 2.185 | 88190.3924
|  |  |  | 2.186 | 88343.0086
|  |  |  | 2.187 | 88495.6249
|  |  |  | 2.188 | 88648.2412
|  |  |  | 2.189 | 88800.8575
|  |  |  | 2.19 | 88953.4737
|  |  |  | 2.191 | 89106.09
|  |  |  | 2.192 | 89258.7063
|  |  |  | 2.193 | 89411.3225
|  |  |  | 2.194 | 89563.9388
|  |  |  | 2.195 | 89716.5551
|  |  |  | 2.196 | 89869.1714
|  |  |  | 2.197 | 90021.7876
|  |  |  | 2.198 | 90174.4039
|  |  |  | 2.199 | 90327.0202
|  |  |  | 2.2 | 90479.6702
|  |  |  | 2.201 | 90479.6702
|  |  |  | 2.202 | 90479.6702
|  |  |  | 2.203 | 90479.6702
|  |  |  | 2.204 | 90479.6702
|  |  |  | 2.205 | 90479.6702
|  |  |  | 2.206 | 90479.6702
|  |  |  | 2.207 | 90479.6702
|  |  |  | 2.208 | 90479.6702
|  |  |  | 2.209 | 90479.6702
|  |  |  | 2.21 | 90479.6702
|  |  |  | 2.211 | 90479.6702
|  |  |  | 2.212 | 90479.6702
|  |  |  | 2.213 | 90479.6702
|  |  |  | 2.214 | 90479.6702
|  |  |  | 2.215 | 90479.6702
|  |  |  | 2.216 | 90479.6702
|  |  |  | 2.217 | 90479.6702
|  |  |  | 2.218 | 90479.6702
|  |  |  | 2.219 | 90479.6702
|  |  |  | 2.22 | 90479.6702
|  |  |  | 2.221 | 90479.6702
|  |  |  | 2.222 | 90479.6702
|  |  |  | 2.223 | 90479.6702
|  |  |  | 2.224 | 90479.6702
|  |  |  | 2.225 | 90479.6702
|  |  |  | 2.226 | 90479.6702
|  |  |  | 2.227 | 90479.6702
|  |  |  | 2.228 | 90479.6702
|  |  |  | 2.229 | 90479.6702
|  |  |  | 2.23 | 90479.6702
|  |  |  | 2.231 | 90479.6702
|  |  |  | 2.232 | 90479.6702
|  |  |  | 2.233 | 90479.6702
|  |  |  | 2.234 | 90479.6702
|  |  |  | 2.235 | 90479.6702
|  |  |  | 2.236 | 90479.6702
|  |  |  | 2.237 | 90479.6702
|  |  |  | 2.238 | 90479.6702
|  |  |  | 2.239 | 90479.6702
|  |  |  | 2.24 | 90479.6702
|  |  |  | 2.241 | 90479.6702
|  |  |  | 2.242 | 90479.6702
|  |  |  | 2.243 | 90479.6702
|  |  |  | 2.244 | 90479.6702
|  |  |  | 2.245 | 90479.6702
|  |  |  | 2.246 | 90479.6702
|  |  |  | 2.247 | 90479.6702
|  |  |  | 2.248 | 90479.6702
|  |  |  | 2.249 | 90479.6702
|  |  |  | 2.25 | 90479.6702
|  |  |  | 2.251 | 90479.6702
|  |  |  | 2.252 | 90479.6702
|  |  |  | 2.253 | 90479.6702
|  |  |  | 2.254 | 90479.6702
|  |  |  | 2.255 | 90479.6702
|  |  |  | 2.256 | 90479.6702
|  |  |  | 2.257 | 90479.6702
|  |  |  | 2.258 | 90479.6702
|  |  |  | 2.259 | 90479.6702
|  |  |  | 2.26 | 90479.6702
|  |  |  | 2.261 | 90479.6702
|  |  |  | 2.262 | 90479.6702
|  |  |  | 2.263 | 90479.6702
|  |  |  | 2.264 | 90479.6702
|  |  |  | 2.265 | 90479.6702
|  |  |  | 2.266 | 90479.6702
|  |  |  | 2.267 | 90479.6702
|  |  |  | 2.268 | 90479.6702
|  |  |  | 2.269 | 90479.6702
|  |  |  | 2.27 | 90479.6702
|  |  |  | 2.271 | 90479.6702
|  |  |  | 2.272 | 90479.6702
|  |  |  | 2.273 | 90479.6702
|  |  |  | 2.274 | 90479.6702
|  |  |  | 2.275 | 90479.6702
|  |  |  | 2.276 | 90479.6702
|  |  |  | 2.277 | 90479.6702
|  |  |  | 2.278 | 90479.6702
|  |  |  | 2.279 | 90479.6702
|  |  |  | 2.28 | 90479.6702
|  |  |  | 2.281 | 90479.6702
|  |  |  | 2.282 | 90479.6702
|  |  |  | 2.283 | 90479.6702
|  |  |  | 2.284 | 90479.6702
|  |  |  | 2.285 | 90479.6702
|  |  |  | 2.286 | 90479.6702
|  |  |  | 2.287 | 90479.6702
|  |  |  | 2.288 | 90479.6702
|  |  |  | 2.289 | 90479.6702
|  |  |  | 2.29 | 90479.6702
|  |  |  | 2.291 | 90479.6702
|  |  |  | 2.292 | 90479.6702
|  |  |  | 2.293 | 90479.6702
|  |  |  | 2.294 | 90479.6702
|  |  |  | 2.295 | 90479.6702
|  |  |  | 2.296 | 90479.6702
|  |  |  | 2.297 | 90479.6702
|  |  |  | 2.298 | 90479.6702
|  |  |  | 2.299 | 90479.6702
|  |  |  | 2.3 | 90479.6702
|  |  |  | 2.301 | 90479.6702
|  |  |  | 2.302 | 90479.6702
|  |  |  | 2.303 | 90479.6702
|  |  |  | 2.304 | 90479.6702
|  |  |  | 2.305 | 90479.6702
|  |  |  | 2.306 | 90479.6702
|  |  |  | 2.307 | 90479.6702
|  |  |  | 2.308 | 90479.6702
|  |  |  | 2.309 | 90479.6702
|  |  |  | 2.31 | 90479.6702
|  |  |  | 2.311 | 90479.6702
|  |  |  | 2.312 | 90479.6702
|  |  |  | 2.313 | 90479.6702
|  |  |  | 2.314 | 90479.6702
|  |  |  | 2.315 | 90479.6702
|  |  |  | 2.316 | 90479.6702
|  |  |  | 2.317 | 90479.6702
|  |  |  | 2.318 | 90479.6702
|  |  |  | 2.319 | 90479.6702
|  |  |  | 2.32 | 90479.6702
|  |  |  | 2.321 | 90479.6702
|  |  |  | 2.322 | 90479.6702
|  |  |  | 2.323 | 90479.6702
|  |  |  | 2.324 | 90479.6702
|  |  |  | 2.325 | 90479.6702
|  |  |  | 2.326 | 90479.6702
|  |  |  | 2.327 | 90479.6702
|  |  |  | 2.328 | 90479.6702
|  |  |  | 2.329 | 90479.6702
|  |  |  | 2.33 | 90479.6702
|  |  |  | 2.331 | 90479.6702
|  |  |  | 2.332 | 90479.6702
|  |  |  | 2.333 | 90479.6702
|  |  |  | 2.334 | 90479.6702
|  |  |  | 2.335 | 90479.6702
|  |  |  | 2.336 | 90479.6702
|  |  |  | 2.337 | 90479.6702
|  |  |  | 2.338 | 90479.6702
|  |  |  | 2.339 | 90479.6702
|  |  |  | 2.34 | 90479.6702
|  |  |  | 2.341 | 90479.6702
|  |  |  | 2.342 | 90479.6702
|  |  |  | 2.343 | 90479.6702
|  |  |  | 2.344 | 90479.6702
|  |  |  | 2.345 | 90479.6702
|  |  |  | 2.346 | 90479.6702
|  |  |  | 2.347 | 90479.6702
|  |  |  | 2.348 | 90479.6702
|  |  |  | 2.349 | 90479.6702
|  |  |  | 2.35 | 90479.6702
|  |  |  | 2.351 | 90479.6702
|  |  |  | 2.352 | 90479.6702
|  |  |  | 2.353 | 90479.6702
|  |  |  | 2.354 | 90479.6702
|  |  |  | 2.355 | 90479.6702
|  |  |  | 2.356 | 90479.6702
|  |  |  | 2.357 | 90479.6702
|  |  |  | 2.358 | 90479.6702
|  |  |  | 2.359 | 90479.6702
|  |  |  | 2.36 | 90479.6702
|  |  |  | 2.361 | 90479.6702
|  |  |  | 2.362 | 90479.6702
|  |  |  | 2.363 | 90479.6702
|  |  |  | 2.364 | 90479.6702
|  |  |  | 2.365 | 90479.6702
|  |  |  | 2.366 | 90479.6702
|  |  |  | 2.367 | 90479.6702
|  |  |  | 2.368 | 90479.6702
|  |  |  | 2.369 | 90479.6702
|  |  |  | 2.37 | 90479.6702
|  |  |  | 2.371 | 90479.6702
|  |  |  | 2.372 | 90479.6702
|  |  |  | 2.373 | 90479.6702
|  |  |  | 2.374 | 90479.6702
|  |  |  | 2.375 | 90479.6702
|  |  |  | 2.376 | 90479.6702
|  |  |  | 2.377 | 90479.6702
|  |  |  | 2.378 | 90479.6702
|  |  |  | 2.379 | 90479.6702
|  |  |  | 2.38 | 90479.6702
|  |  |  | 2.381 | 90479.6702
|  |  |  | 2.382 | 90479.6702
|  |  |  | 2.383 | 90479.6702
|  |  |  | 2.384 | 90479.6702
|  |  |  | 2.385 | 90479.6702
|  |  |  | 2.386 | 90479.6702
|  |  |  | 2.387 | 90479.6702
|  |  |  | 2.388 | 90479.6702
|  |  |  | 2.389 | 90479.6702
|  |  |  | 2.39 | 90479.6702
|  |  |  | 2.391 | 90479.6702
|  |  |  | 2.392 | 90479.6702
|  |  |  | 2.393 | 90479.6702
|  |  |  | 2.394 | 90479.6702
|  |  |  | 2.395 | 90479.6702
|  |  |  | 2.396 | 90479.6702
|  |  |  | 2.397 | 90479.6702
|  |  |  | 2.398 | 90479.6702
|  |  |  | 2.399 | 90479.6702
|  |  |  | 2.4 | 90479.6702
|  |  |  | 2.401 | 90479.6702
|  |  |  | 2.402 | 90479.6702
|  |  |  | 2.403 | 90479.6702
|  |  |  | 2.404 | 90479.6702
|  |  |  | 2.405 | 90479.6702
|  |  |  | 2.406 | 90479.6702
|  |  |  | 2.407 | 90479.6702
|  |  |  | 2.408 | 90479.6702
|  |  |  | 2.409 | 90479.6702
|  |  |  | 2.41 | 90479.6702
|  |  |  | 2.411 | 90479.6702
|  |  |  | 2.412 | 90479.6702
|  |  |  | 2.413 | 90479.6702
|  |  |  | 2.414 | 90479.6702
|  |  |  | 2.415 | 90479.6702
|  |  |  | 2.416 | 90479.6702
|  |  |  | 2.417 | 90479.6702
|  |  |  | 2.418 | 90479.6702
|  |  |  | 2.419 | 90479.6702
|  |  |  | 2.42 | 90479.6702
|  |  |  | 2.421 | 90479.6702
|  |  |  | 2.422 | 90479.6702
|  |  |  | 2.423 | 90479.6702
|  |  |  | 2.424 | 90479.6702
|  |  |  | 2.425 | 90479.6702
|  |  |  | 2.426 | 90479.6702
|  |  |  | 2.427 | 90479.6702
|  |  |  | 2.428 | 90479.6702
|  |  |  | 2.429 | 90479.6702
|  |  |  | 2.43 | 90479.6702
|  |  |  | 2.431 | 90479.6702
|  |  |  | 2.432 | 90479.6702
|  |  |  | 2.433 | 90479.6702
|  |  |  | 2.434 | 90479.6702
|  |  |  | 2.435 | 90479.6702
|  |  |  | 2.436 | 90479.6702
|  |  |  | 2.437 | 90479.6702
|  |  |  | 2.438 | 90479.6702
|  |  |  | 2.439 | 90479.6702
|  |  |  | 2.44 | 90479.6702
|  |  |  | 2.441 | 90479.6702
|  |  |  | 2.442 | 90479.6702
|  |  |  | 2.443 | 90479.6702
|  |  |  | 2.444 | 90479.6702
|  |  |  | 2.445 | 90479.6702
|  |  |  | 2.446 | 90479.6702
|  |  |  | 2.447 | 90479.6702
|  |  |  | 2.448 | 90479.6702
|  |  |  | 2.449 | 90479.6702
|  |  |  | 2.45 | 90479.6702
|  |  |  | 2.451 | 90479.6702
|  |  |  | 2.452 | 90479.6702
|  |  |  | 2.453 | 90479.6702
|  |  |  | 2.454 | 90479.6702
|  |  |  | 2.455 | 90479.6702
|  |  |  | 2.456 | 90479.6702
|  |  |  | 2.457 | 90479.6702
|  |  |  | 2.458 | 90479.6702
|  |  |  | 2.459 | 90479.6702
|  |  |  | 2.46 | 90479.6702
|  |  |  | 2.461 | 90479.6702
|  |  |  | 2.462 | 90479.6702
|  |  |  | 2.463 | 90479.6702
|  |  |  | 2.464 | 90479.6702
|  |  |  | 2.465 | 90479.6702
|  |  |  | 2.466 | 90479.6702
|  |  |  | 2.467 | 90479.6702
|  |  |  | 2.468 | 90479.6702
|  |  |  | 2.469 | 90479.6702
|  |  |  | 2.47 | 90479.6702
|  |  |  | 2.471 | 90479.6702
|  |  |  | 2.472 | 90479.6702
|  |  |  | 2.473 | 90479.6702
|  |  |  | 2.474 | 90479.6702
|  |  |  | 2.475 | 90479.6702
|  |  |  | 2.476 | 90479.6702
|  |  |  | 2.477 | 90479.6702
|  |  |  | 2.478 | 90479.6702
|  |  |  | 2.479 | 90479.6702
|  |  |  | 2.48 | 90479.6702
|  |  |  | 2.481 | 90479.6702
|  |  |  | 2.482 | 90479.6702
|  |  |  | 2.483 | 90479.6702
|  |  |  | 2.484 | 90479.6702
|  |  |  | 2.485 | 90479.6702
|  |  |  | 2.486 | 90479.6702
|  |  |  | 2.487 | 90479.6702
|  |  |  | 2.488 | 90479.6702
|  |  |  | 2.489 | 90479.6702
|  |  |  | 2.49 | 90479.6702
|  |  |  | 2.491 | 90479.6702
|  |  |  | 2.492 | 90479.6702
|  |  |  | 2.493 | 90479.6702
|  |  |  | 2.494 | 90479.6702
|  |  |  | 2.495 | 90479.6702
|  |  |  | 2.496 | 90479.6702
|  |  |  | 2.497 | 90479.6702
|  |  |  | 2.498 | 90479.6702
|  |  |  | 2.499 | 90479.6702
|  |  |  | 2.5 | 90479.6702
|  |  |  | 2.501 | 90479.6702
|  |  |  | 2.502 | 90479.6702
|  |  |  | 2.503 | 90479.6702
|  |  |  | 2.504 | 90479.6702
|  |  |  | 2.505 | 90479.6702
|  |  |  | 2.506 | 90479.6702
|  |  |  | 2.507 | 90479.6702
|  |  |  | 2.508 | 90479.6702
|  |  |  | 2.509 | 90479.6702
|  |  |  | 2.51 | 90479.6702
|  |  |  | 2.511 | 90479.6702
|  |  |  | 2.512 | 90479.6702
|  |  |  | 2.513 | 90479.6702
|  |  |  | 2.514 | 90479.6702
|  |  |  | 2.515 | 90479.6702
|  |  |  | 2.516 | 90479.6702
|  |  |  | 2.517 | 90479.6702
|  |  |  | 2.518 | 90479.6702
|  |  |  | 2.519 | 90479.6702
|  |  |  | 2.52 | 90479.6702
|  |  |  | 2.521 | 90479.6702
|  |  |  | 2.522 | 90479.6702
|  |  |  | 2.523 | 90479.6702
|  |  |  | 2.524 | 90479.6702
|  |  |  | 2.525 | 90479.6702
|  |  |  | 2.526 | 90479.6702
|  |  |  | 2.527 | 90479.6702
|  |  |  | 2.528 | 90479.6702
|  |  |  | 2.529 | 90479.6702
|  |  |  | 2.53 | 90479.6702
|  |  |  | 2.531 | 90479.6702
|  |  |  | 2.532 | 90479.6702
|  |  |  | 2.533 | 90479.6702
|  |  |  | 2.534 | 90479.6702
|  |  |  | 2.535 | 90479.6702
|  |  |  | 2.536 | 90479.6702
|  |  |  | 2.537 | 90479.6702
|  |  |  | 2.538 | 90479.6702
|  |  |  | 2.539 | 90479.6702
|  |  |  | 2.54 | 90479.6702
|  |  |  | 2.541 | 90479.6702
|  |  |  | 2.542 | 90479.6702
|  |  |  | 2.543 | 90479.6702
|  |  |  | 2.544 | 90479.6702
|  |  |  | 2.545 | 90479.6702
|  |  |  | 2.546 | 90479.6702
|  |  |  | 2.547 | 90479.6702
|  |  |  | 2.548 | 90479.6702
|  |  |  | 2.549 | 90479.6702
|  |  |  | 2.55 | 90479.6702
|  |  |  | 2.551 | 90479.6702
|  |  |  | 2.552 | 90479.6702
|  |  |  | 2.553 | 90479.6702
|  |  |  | 2.554 | 90479.6702
|  |  |  | 2.555 | 90479.6702
|  |  |  | 2.556 | 90479.6702
|  |  |  | 2.557 | 90479.6702
|  |  |  | 2.558 | 90479.6702
|  |  |  | 2.559 | 90479.6702
|  |  |  | 2.56 | 90479.6702
|  |  |  | 2.561 | 90479.6702
|  |  |  | 2.562 | 90479.6702
|  |  |  | 2.563 | 90479.6702
|  |  |  | 2.564 | 90479.6702
|  |  |  | 2.565 | 90479.6702
|  |  |  | 2.566 | 90479.6702
|  |  |  | 2.567 | 90479.6702
|  |  |  | 2.568 | 90479.6702
|  |  |  | 2.569 | 90479.6702
|  |  |  | 2.57 | 90479.6702
|  |  |  | 2.571 | 90479.6702
|  |  |  | 2.572 | 90479.6702
|  |  |  | 2.573 | 90479.6702
|  |  |  | 2.574 | 90479.6702
|  |  |  | 2.575 | 90479.6702
|  |  |  | 2.576 | 90479.6702
|  |  |  | 2.577 | 90479.6702
|  |  |  | 2.578 | 90479.6702
|  |  |  | 2.579 | 90479.6702
|  |  |  | 2.58 | 90479.6702
|  |  |  | 2.581 | 90479.6702
|  |  |  | 2.582 | 90479.6702
|  |  |  | 2.583 | 90479.6702
|  |  |  | 2.584 | 90479.6702
|  |  |  | 2.585 | 90479.6702
|  |  |  | 2.586 | 90479.6702
|  |  |  | 2.587 | 90479.6702
|  |  |  | 2.588 | 90479.6702
|  |  |  | 2.589 | 90479.6702
|  |  |  | 2.59 | 90479.6702
|  |  |  | 2.591 | 90479.6702
|  |  |  | 2.592 | 90479.6702
|  |  |  | 2.593 | 90479.6702
|  |  |  | 2.594 | 90479.6702
|  |  |  | 2.595 | 90479.6702
|  |  |  | 2.596 | 90479.6702
|  |  |  | 2.597 | 90479.6702
|  |  |  | 2.598 | 90479.6702
|  |  |  | 2.599 | 90479.6702
|  |  |  | 2.6 | 90479.6702
|  |  |  | 2.601 | 90479.6702
|  |  |  | 2.602 | 90479.6702
|  |  |  | 2.603 | 90479.6702
|  |  |  | 2.604 | 90479.6702
|  |  |  | 2.605 | 90479.6702
|  |  |  | 2.606 | 90479.6702
|  |  |  | 2.607 | 90479.6702
|  |  |  | 2.608 | 90479.6702
|  |  |  | 2.609 | 90479.6702
|  |  |  | 2.61 | 90479.6702
|  |  |  | 2.611 | 90479.6702
|  |  |  | 2.612 | 90479.6702
|  |  |  | 2.613 | 90479.6702
|  |  |  | 2.614 | 90479.6702
|  |  |  | 2.615 | 90479.6702
|  |  |  | 2.616 | 90479.6702
|  |  |  | 2.617 | 90479.6702
|  |  |  | 2.618 | 90479.6702
|  |  |  | 2.619 | 90479.6702
|  |  |  | 2.62 | 90479.6702
|  |  |  | 2.621 | 90479.6702
|  |  |  | 2.622 | 90479.6702
|  |  |  | 2.623 | 90479.6702
|  |  |  | 2.624 | 90479.6702
|  |  |  | 2.625 | 90479.6702
|  |  |  | 2.626 | 90479.6702
|  |  |  | 2.627 | 90479.6702
|  |  |  | 2.628 | 90479.6702
|  |  |  | 2.629 | 90479.6702
|  |  |  | 2.63 | 90479.6702
|  |  |  | 2.631 | 90479.6702
|  |  |  | 2.632 | 90479.6702
|  |  |  | 2.633 | 90479.6702
|  |  |  | 2.634 | 90479.6702
|  |  |  | 2.635 | 90479.6702
|  |  |  | 2.636 | 90479.6702
|  |  |  | 2.637 | 90479.6702
|  |  |  | 2.638 | 90479.6702
|  |  |  | 2.639 | 90479.6702
|  |  |  | 2.64 | 90479.6702
|  |  |  | 2.641 | 90479.6702
|  |  |  | 2.642 | 90479.6702
|  |  |  | 2.643 | 90479.6702
|  |  |  | 2.644 | 90479.6702
|  |  |  | 2.645 | 90479.6702
|  |  |  | 2.646 | 90479.6702
|  |  |  | 2.647 | 90479.6702
|  |  |  | 2.648 | 90479.6702
|  |  |  | 2.649 | 90479.6702
|  |  |  | 2.65 | 90479.6702
|  |  |  | 2.651 | 90479.6702
|  |  |  | 2.652 | 90479.6702
|  |  |  | 2.653 | 90479.6702
|  |  |  | 2.654 | 90479.6702
|  |  |  | 2.655 | 90479.6702
|  |  |  | 2.656 | 90479.6702
|  |  |  | 2.657 | 90479.6702
|  |  |  | 2.658 | 90479.6702
|  |  |  | 2.659 | 90479.6702
|  |  |  | 2.66 | 90479.6702
|  |  |  | 2.661 | 90479.6702
|  |  |  | 2.662 | 90479.6702
|  |  |  | 2.663 | 90479.6702
|  |  |  | 2.664 | 90479.6702
|  |  |  | 2.665 | 90479.6702
|  |  |  | 2.666 | 90479.6702
|  |  |  | 2.667 | 90479.6702
|  |  |  | 2.668 | 90479.6702
|  |  |  | 2.669 | 90479.6702
|  |  |  | 2.67 | 90479.6702
|  |  |  | 2.671 | 90479.6702
|  |  |  | 2.672 | 90479.6702
|  |  |  | 2.673 | 90479.6702
|  |  |  | 2.674 | 90479.6702
|  |  |  | 2.675 | 90479.6702
|  |  |  | 2.676 | 90479.6702
|  |  |  | 2.677 | 90479.6702
|  |  |  | 2.678 | 90479.6702
|  |  |  | 2.679 | 90479.6702
|  |  |  | 2.68 | 90479.6702
|  |  |  | 2.681 | 90479.6702
|  |  |  | 2.682 | 90479.6702
|  |  |  | 2.683 | 90479.6702
|  |  |  | 2.684 | 90479.6702
|  |  |  | 2.685 | 90479.6702
|  |  |  | 2.686 | 90479.6702
|  |  |  | 2.687 | 90479.6702
|  |  |  | 2.688 | 90479.6702
|  |  |  | 2.689 | 90479.6702
|  |  |  | 2.69 | 90479.6702
|  |  |  | 2.691 | 90479.6702
|  |  |  | 2.692 | 90479.6702
|  |  |  | 2.693 | 90479.6702
|  |  |  | 2.694 | 90479.6702
|  |  |  | 2.695 | 90479.6702
|  |  |  | 2.696 | 90479.6702
|  |  |  | 2.697 | 90479.6702
|  |  |  | 2.698 | 90479.6702
|  |  |  | 2.699 | 90479.6702
|  |  |  | 2.7 | 90479.6702
|  |  |  | 2.701 | 90479.6702
|  |  |  | 2.702 | 90479.6702
|  |  |  | 2.703 | 90479.6702
|  |  |  | 2.704 | 90479.6702
|  |  |  | 2.705 | 90479.6702
|  |  |  | 2.706 | 90479.6702
|  |  |  | 2.707 | 90479.6702
|  |  |  | 2.708 | 90479.6702
|  |  |  | 2.709 | 90479.6702
|  |  |  | 2.71 | 90479.6702
|  |  |  | 2.711 | 90479.6702
|  |  |  | 2.712 | 90479.6702
|  |  |  | 2.713 | 90479.6702
|  |  |  | 2.714 | 90479.6702
|  |  |  | 2.715 | 90479.6702
|  |  |  | 2.716 | 90479.6702
|  |  |  | 2.717 | 90479.6702
|  |  |  | 2.718 | 90479.6702
|  |  |  | 2.719 | 90479.6702
|  |  |  | 2.72 | 90479.6702
|  |  |  | 2.721 | 90479.6702
|  |  |  | 2.722 | 90479.6702
|  |  |  | 2.723 | 90479.6702
|  |  |  | 2.724 | 90479.6702
|  |  |  | 2.725 | 90479.6702
|  |  |  | 2.726 | 90479.6702
|  |  |  | 2.727 | 90479.6702
|  |  |  | 2.728 | 90479.6702
|  |  |  | 2.729 | 90479.6702
|  |  |  | 2.73 | 90479.6702
|  |  |  | 2.731 | 90479.6702
|  |  |  | 2.732 | 90479.6702
|  |  |  | 2.733 | 90479.6702
|  |  |  | 2.734 | 90479.6702
|  |  |  | 2.735 | 90479.6702
|  |  |  | 2.736 | 90479.6702
|  |  |  | 2.737 | 90479.6702
|  |  |  | 2.738 | 90479.6702
|  |  |  | 2.739 | 90479.6702
|  |  |  | 2.74 | 90479.6702
|  |  |  | 2.741 | 90479.6702
|  |  |  | 2.742 | 90479.6702
|  |  |  | 2.743 | 90479.6702
|  |  |  | 2.744 | 90479.6702
|  |  |  | 2.745 | 90479.6702
|  |  |  | 2.746 | 90479.6702
|  |  |  | 2.747 | 90479.6702
|  |  |  | 2.748 | 90479.6702
|  |  |  | 2.749 | 90479.6702
|  |  |  | 2.75 | 90479.6702
|  |  |  | 2.751 | 90479.6702
|  |  |  | 2.752 | 90479.6702
|  |  |  | 2.753 | 90479.6702
|  |  |  | 2.754 | 90479.6702
|  |  |  | 2.755 | 90479.6702
|  |  |  | 2.756 | 90479.6702
|  |  |  | 2.757 | 90479.6702
|  |  |  | 2.758 | 90479.6702
|  |  |  | 2.759 | 90479.6702
|  |  |  | 2.76 | 90479.6702
|  |  |  | 2.761 | 90479.6702
|  |  |  | 2.762 | 90479.6702
|  |  |  | 2.763 | 90479.6702
|  |  |  | 2.764 | 90479.6702
|  |  |  | 2.765 | 90479.6702
|  |  |  | 2.766 | 90479.6702
|  |  |  | 2.767 | 90479.6702
|  |  |  | 2.768 | 90479.6702
|  |  |  | 2.769 | 90479.6702
|  |  |  | 2.77 | 90479.6702
|  |  |  | 2.771 | 90479.6702
|  |  |  | 2.772 | 90479.6702
|  |  |  | 2.773 | 90479.6702
|  |  |  | 2.774 | 90479.6702
|  |  |  | 2.775 | 90479.6702
|  |  |  | 2.776 | 90479.6702
|  |  |  | 2.777 | 90479.6702
|  |  |  | 2.778 | 90479.6702
|  |  |  | 2.779 | 90479.6702
|  |  |  | 2.78 | 90479.6702
|  |  |  | 2.781 | 90479.6702
|  |  |  | 2.782 | 90479.6702
|  |  |  | 2.783 | 90479.6702
|  |  |  | 2.784 | 90479.6702
|  |  |  | 2.785 | 90479.6702
|  |  |  | 2.786 | 90479.6702
|  |  |  | 2.787 | 90479.6702
|  |  |  | 2.788 | 90479.6702
|  |  |  | 2.789 | 90479.6702
|  |  |  | 2.79 | 90479.6702
|  |  |  | 2.791 | 90479.6702
|  |  |  | 2.792 | 90479.6702
|  |  |  | 2.793 | 90479.6702
|  |  |  | 2.794 | 90479.6702
|  |  |  | 2.795 | 90479.6702
|  |  |  | 2.796 | 90479.6702
|  |  |  | 2.797 | 90479.6702
|  |  |  | 2.798 | 90479.6702
|  |  |  | 2.799 | 90479.6702
|  |  |  | 2.8 | 90479.6702
|  |  |  | 2.801 | 90479.6702
|  |  |  | 2.802 | 90479.6702
|  |  |  | 2.803 | 90479.6702
|  |  |  | 2.804 | 90479.6702
|  |  |  | 2.805 | 90479.6702
|  |  |  | 2.806 | 90479.6702
|  |  |  | 2.807 | 90479.6702
|  |  |  | 2.808 | 90479.6702
|  |  |  | 2.809 | 90479.6702
|  |  |  | 2.81 | 90479.6702
|  |  |  | 2.811 | 90479.6702
|  |  |  | 2.812 | 90479.6702
|  |  |  | 2.813 | 90479.6702
|  |  |  | 2.814 | 90479.6702
|  |  |  | 2.815 | 90479.6702
|  |  |  | 2.816 | 90479.6702
|  |  |  | 2.817 | 90479.6702
|  |  |  | 2.818 | 90479.6702
|  |  |  | 2.819 | 90479.6702
|  |  |  | 2.82 | 90479.6702
|  |  |  | 2.821 | 90479.6702
|  |  |  | 2.822 | 90479.6702
|  |  |  | 2.823 | 90479.6702
|  |  |  | 2.824 | 90479.6702
|  |  |  | 2.825 | 90479.6702
|  |  |  | 2.826 | 90479.6702
|  |  |  | 2.827 | 90479.6702
|  |  |  | 2.828 | 90479.6702
|  |  |  | 2.829 | 90479.6702
|  |  |  | 2.83 | 90479.6702
|  |  |  | 2.831 | 90479.6702
|  |  |  | 2.832 | 90479.6702
|  |  |  | 2.833 | 90479.6702
|  |  |  | 2.834 | 90479.6702
|  |  |  | 2.835 | 90479.6702
|  |  |  | 2.836 | 90479.6702
|  |  |  | 2.837 | 90479.6702
|  |  |  | 2.838 | 90479.6702
|  |  |  | 2.839 | 90479.6702
|  |  |  | 2.84 | 90479.6702
|  |  |  | 2.841 | 90479.6702
|  |  |  | 2.842 | 90479.6702
|  |  |  | 2.843 | 90479.6702
|  |  |  | 2.844 | 90479.6702
|  |  |  | 2.845 | 90479.6702
|  |  |  | 2.846 | 90479.6702
|  |  |  | 2.847 | 90479.6702
|  |  |  | 2.848 | 90479.6702
|  |  |  | 2.849 | 90479.6702
|  |  |  | 2.85 | 90479.6702
|  |  |  | 2.851 | 90479.6702
|  |  |  | 2.852 | 90479.6702
|  |  |  | 2.853 | 90479.6702
|  |  |  | 2.854 | 90479.6702
|  |  |  | 2.855 | 90479.6702
|  |  |  | 2.856 | 90479.6702
|  |  |  | 2.857 | 90479.6702
|  |  |  | 2.858 | 90479.6702
|  |  |  | 2.859 | 90479.6702
|  |  |  | 2.86 | 90479.6702
|  |  |  | 2.861 | 90479.6702
|  |  |  | 2.862 | 90479.6702
|  |  |  | 2.863 | 90479.6702
|  |  |  | 2.864 | 90479.6702
|  |  |  | 2.865 | 90479.6702
|  |  |  | 2.866 | 90479.6702
|  |  |  | 2.867 | 90479.6702
|  |  |  | 2.868 | 90479.6702
|  |  |  | 2.869 | 90479.6702
|  |  |  | 2.87 | 90479.6702
|  |  |  | 2.871 | 90479.6702
|  |  |  | 2.872 | 90479.6702
|  |  |  | 2.873 | 90479.6702
|  |  |  | 2.874 | 90479.6702
|  |  |  | 2.875 | 90479.6702
|  |  |  | 2.876 | 90479.6702
|  |  |  | 2.877 | 90479.6702
|  |  |  | 2.878 | 90479.6702
|  |  |  | 2.879 | 90479.6702
|  |  |  | 2.88 | 90479.6702
|  |  |  | 2.881 | 90479.6702
|  |  |  | 2.882 | 90479.6702
|  |  |  | 2.883 | 90479.6702
|  |  |  | 2.884 | 90479.6702
|  |  |  | 2.885 | 90479.6702
|  |  |  | 2.886 | 90479.6702
|  |  |  | 2.887 | 90479.6702
|  |  |  | 2.888 | 90479.6702
|  |  |  | 2.889 | 90479.6702
|  |  |  | 2.89 | 90479.6702
|  |  |  | 2.891 | 90479.6702
|  |  |  | 2.892 | 90479.6702
|  |  |  | 2.893 | 90479.6702
|  |  |  | 2.894 | 90479.6702
|  |  |  | 2.895 | 90479.6702
|  |  |  | 2.896 | 90479.6702
|  |  |  | 2.897 | 90479.6702
|  |  |  | 2.898 | 90479.6702
|  |  |  | 2.899 | 90479.6702
|  |  |  | 2.9 | 90479.6702
|  |  |  | 2.901 | 90479.6702
|  |  |  | 2.902 | 90479.6702
|  |  |  | 2.903 | 90479.6702
|  |  |  | 2.904 | 90479.6702
|  |  |  | 2.905 | 90479.6702
|  |  |  | 2.906 | 90479.6702
|  |  |  | 2.907 | 90479.6702
|  |  |  | 2.908 | 90479.6702
|  |  |  | 2.909 | 90479.6702
|  |  |  | 2.91 | 90479.6702
|  |  |  | 2.911 | 90479.6702
|  |  |  | 2.912 | 90479.6702
|  |  |  | 2.913 | 90479.6702
|  |  |  | 2.914 | 90479.6702
|  |  |  | 2.915 | 90479.6702
|  |  |  | 2.916 | 90479.6702
|  |  |  | 2.917 | 90479.6702
|  |  |  | 2.918 | 90479.6702
|  |  |  | 2.919 | 90479.6702
|  |  |  | 2.92 | 90479.6702
|  |  |  | 2.921 | 90479.6702
|  |  |  | 2.922 | 90479.6702
|  |  |  | 2.923 | 90479.6702
|  |  |  | 2.924 | 90479.6702
|  |  |  | 2.925 | 90479.6702
|  |  |  | 2.926 | 90479.6702
|  |  |  | 2.927 | 90479.6702
|  |  |  | 2.928 | 90479.6702
|  |  |  | 2.929 | 90479.6702
|  |  |  | 2.93 | 90479.6702
|  |  |  | 2.931 | 90479.6702
|  |  |  | 2.932 | 90479.6702
|  |  |  | 2.933 | 90479.6702
|  |  |  | 2.934 | 90479.6702
|  |  |  | 2.935 | 90479.6702
|  |  |  | 2.936 | 90479.6702
|  |  |  | 2.937 | 90479.6702
|  |  |  | 2.938 | 90479.6702
|  |  |  | 2.939 | 90479.6702
|  |  |  | 2.94 | 90479.6702
|  |  |  | 2.941 | 90479.6702
|  |  |  | 2.942 | 90479.6702
|  |  |  | 2.943 | 90479.6702
|  |  |  | 2.944 | 90479.6702
|  |  |  | 2.945 | 90479.6702
|  |  |  | 2.946 | 90479.6702
|  |  |  | 2.947 | 90479.6702
|  |  |  | 2.948 | 90479.6702
|  |  |  | 2.949 | 90479.6702
|  |  |  | 2.95 | 90479.6702
|  |  |  | 2.951 | 90479.6702
|  |  |  | 2.952 | 90479.6702
|  |  |  | 2.953 | 90479.6702
|  |  |  | 2.954 | 90479.6702
|  |  |  | 2.955 | 90479.6702
|  |  |  | 2.956 | 90479.6702
|  |  |  | 2.957 | 90479.6702
|  |  |  | 2.958 | 90479.6702
|  |  |  | 2.959 | 90479.6702
|  |  |  | 2.96 | 90479.6702
|  |  |  | 2.961 | 90479.6702
|  |  |  | 2.962 | 90479.6702
|  |  |  | 2.963 | 90479.6702
|  |  |  | 2.964 | 90479.6702
|  |  |  | 2.965 | 90479.6702
|  |  |  | 2.966 | 90479.6702
|  |  |  | 2.967 | 90479.6702
|  |  |  | 2.968 | 90479.6702
|  |  |  | 2.969 | 90479.6702
|  |  |  | 2.97 | 90479.6702
|  |  |  | 2.971 | 90479.6702
|  |  |  | 2.972 | 90479.6702
|  |  |  | 2.973 | 90479.6702
|  |  |  | 2.974 | 90479.6702
|  |  |  | 2.975 | 90479.6702
|  |  |  | 2.976 | 90479.6702
|  |  |  | 2.977 | 90479.6702
|  |  |  | 2.978 | 90479.6702
|  |  |  | 2.979 | 90479.6702
|  |  |  | 2.98 | 90479.6702
|  |  |  | 2.981 | 90479.6702
|  |  |  | 2.982 | 90479.6702
|  |  |  | 2.983 | 90479.6702
|  |  |  | 2.984 | 90479.6702
|  |  |  | 2.985 | 90479.6702
|  |  |  | 2.986 | 90479.6702
|  |  |  | 2.987 | 90479.6702
|  |  |  | 2.988 | 90479.6702
|  |  |  | 2.989 | 90479.6702
|  |  |  | 2.99 | 90479.6702
|  |  |  | 2.991 | 90479.6702
|  |  |  | 2.992 | 90479.6702
|  |  |  | 2.993 | 90479.6702
|  |  |  | 2.994 | 90479.6702
|  |  |  | 2.995 | 90479.6702
|  |  |  | 2.996 | 90479.6702
|  |  |  | 2.997 | 90479.6702
|  |  |  | 2.998 | 90479.6702
|  |  |  | 2.999 | 90479.6702
|  |  |  | 3 | 90479.6702
|  |  |  | 3.001 | 90479.6702
|  |  |  | 3.002 | 90479.6702
|  |  |  | 3.003 | 90479.6702
|  |  |  | 3.004 | 90479.6702
|  |  |  | 3.005 | 90479.6702
|  |  |  | 3.006 | 90479.6702
|  |  |  | 3.007 | 90479.6702
|  |  |  | 3.008 | 90479.6702
|  |  |  | 3.009 | 90479.6702
|  |  |  | 3.01 | 90479.6702
|  |  |  | 3.011 | 90479.6702
|  |  |  | 3.012 | 90479.6702
|  |  |  | 3.013 | 90479.6702
|  |  |  | 3.014 | 90479.6702
|  |  |  | 3.015 | 90479.6702
|  |  |  | 3.016 | 90479.6702
|  |  |  | 3.017 | 90479.6702
|  |  |  | 3.018 | 90479.6702
|  |  |  | 3.019 | 90479.6702
|  |  |  | 3.02 | 90479.6702
|  |  |  | 3.021 | 90479.6702
|  |  |  | 3.022 | 90479.6702
|  |  |  | 3.023 | 90479.6702
|  |  |  | 3.024 | 90479.6702
|  |  |  | 3.025 | 90479.6702
|  |  |  | 3.026 | 90479.6702
|  |  |  | 3.027 | 90479.6702
|  |  |  | 3.028 | 90479.6702
|  |  |  | 3.029 | 90479.6702
|  |  |  | 3.03 | 90479.6702
|  |  |  | 3.031 | 90479.6702
|  |  |  | 3.032 | 90479.6702
|  |  |  | 3.033 | 90479.6702
|  |  |  | 3.034 | 90479.6702
|  |  |  | 3.035 | 90479.6702
|  |  |  | 3.036 | 90479.6702
|  |  |  | 3.037 | 90479.6702
|  |  |  | 3.038 | 90479.6702
|  |  |  | 3.039 | 90479.6702
|  |  |  | 3.04 | 90479.6702
|  |  |  | 3.041 | 90479.6702
|  |  |  | 3.042 | 90479.6702
|  |  |  | 3.043 | 90479.6702
|  |  |  | 3.044 | 90479.6702
|  |  |  | 3.045 | 90479.6702
|  |  |  | 3.046 | 90479.6702
|  |  |  | 3.047 | 90479.6702
|  |  |  | 3.048 | 90479.6702
|  |  |  | 3.049 | 90479.6702
|  |  |  | 3.05 | 90479.6702
|  |  |  | 3.051 | 90479.6702
|  |  |  | 3.052 | 90479.6702
|  |  |  | 3.053 | 90479.6702
|  |  |  | 3.054 | 90479.6702
|  |  |  | 3.055 | 90479.6702
|  |  |  | 3.056 | 90479.6702
|  |  |  | 3.057 | 90479.6702
|  |  |  | 3.058 | 90479.6702
|  |  |  | 3.059 | 90479.6702
|  |  |  | 3.06 | 90479.6702
|  |  |  | 3.061 | 90479.6702
|  |  |  | 3.062 | 90479.6702
|  |  |  | 3.063 | 90479.6702
|  |  |  | 3.064 | 90479.6702
|  |  |  | 3.065 | 90479.6702
|  |  |  | 3.066 | 90479.6702
|  |  |  | 3.067 | 90479.6702
|  |  |  | 3.068 | 90479.6702
|  |  |  | 3.069 | 90479.6702
|  |  |  | 3.07 | 90479.6702
|  |  |  | 3.071 | 90479.6702
|  |  |  | 3.072 | 90479.6702
|  |  |  | 3.073 | 90479.6702
|  |  |  | 3.074 | 90479.6702
|  |  |  | 3.075 | 90479.6702
|  |  |  | 3.076 | 90479.6702
|  |  |  | 3.077 | 90479.6702
|  |  |  | 3.078 | 90479.6702
|  |  |  | 3.079 | 90479.6702
|  |  |  | 3.08 | 90479.6702
|  |  |  | 3.081 | 90479.6702
|  |  |  | 3.082 | 90479.6702
|  |  |  | 3.083 | 90479.6702
|  |  |  | 3.084 | 90479.6702
|  |  |  | 3.085 | 90479.6702
|  |  |  | 3.086 | 90479.6702
|  |  |  | 3.087 | 90479.6702
|  |  |  | 3.088 | 90479.6702
|  |  |  | 3.089 | 90479.6702
|  |  |  | 3.09 | 90479.6702
|  |  |  | 3.091 | 90479.6702
|  |  |  | 3.092 | 90479.6702
|  |  |  | 3.093 | 90479.6702
|  |  |  | 3.094 | 90479.6702
|  |  |  | 3.095 | 90479.6702
|  |  |  | 3.096 | 90479.6702
|  |  |  | 3.097 | 90479.6702
|  |  |  | 3.098 | 90479.6702
|  |  |  | 3.099 | 90479.6702
|  |  |  | 3.1 | 90479.6702
|  |  |  | 3.101 | 90479.6702
|  |  |  | 3.102 | 90479.6702
|  |  |  | 3.103 | 90479.6702
|  |  |  | 3.104 | 90479.6702
|  |  |  | 3.105 | 90479.6702
|  |  |  | 3.106 | 90479.6702
|  |  |  | 3.107 | 90479.6702
|  |  |  | 3.108 | 90479.6702
|  |  |  | 3.109 | 90479.6702
|  |  |  | 3.11 | 90479.6702
|  |  |  | 3.111 | 90479.6702
|  |  |  | 3.112 | 90479.6702
|  |  |  | 3.113 | 90479.6702
|  |  |  | 3.114 | 90479.6702
|  |  |  | 3.115 | 90479.6702
|  |  |  | 3.116 | 90479.6702
|  |  |  | 3.117 | 90479.6702
|  |  |  | 3.118 | 90479.6702
|  |  |  | 3.119 | 90479.6702
|  |  |  | 3.12 | 90479.6702
|  |  |  | 3.121 | 90479.6702
|  |  |  | 3.122 | 90479.6702
|  |  |  | 3.123 | 90479.6702
|  |  |  | 3.124 | 90479.6702
|  |  |  | 3.125 | 90479.6702
|  |  |  | 3.126 | 90479.6702
|  |  |  | 3.127 | 90479.6702
|  |  |  | 3.128 | 90479.6702
|  |  |  | 3.129 | 90479.6702
|  |  |  | 3.13 | 90479.6702
|  |  |  | 3.131 | 90479.6702
|  |  |  | 3.132 | 90479.6702
|  |  |  | 3.133 | 90479.6702
|  |  |  | 3.134 | 90479.6702
|  |  |  | 3.135 | 90479.6702
|  |  |  | 3.136 | 90479.6702
|  |  |  | 3.137 | 90479.6702
|  |  |  | 3.138 | 90479.6702
|  |  |  | 3.139 | 90479.6702
|  |  |  | 3.14 | 90479.6702
|  |  |  | 3.141 | 90479.6702
|  |  |  | 3.142 | 90479.6702
|  |  |  | 3.143 | 90479.6702
|  |  |  | 3.144 | 90479.6702
|  |  |  | 3.145 | 90479.6702
|  |  |  | 3.146 | 90479.6702
|  |  |  | 3.147 | 90479.6702
|  |  |  | 3.148 | 90479.6702
|  |  |  | 3.149 | 90479.6702
|  |  |  | 3.15 | 90479.6702
|  |  |  | 3.151 | 90479.6702
|  |  |  | 3.152 | 90479.6702
|  |  |  | 3.153 | 90479.6702
|  |  |  | 3.154 | 90479.6702
|  |  |  | 3.155 | 90479.6702
|  |  |  | 3.156 | 90479.6702
|  |  |  | 3.157 | 90479.6702
|  |  |  | 3.158 | 90479.6702
|  |  |  | 3.159 | 90479.6702
|  |  |  | 3.16 | 90479.6702
|  |  |  | 3.161 | 90479.6702
|  |  |  | 3.162 | 90479.6702
|  |  |  | 3.163 | 90479.6702
|  |  |  | 3.164 | 90479.6702
|  |  |  | 3.165 | 90479.6702
|  |  |  | 3.166 | 90479.6702
|  |  |  | 3.167 | 90479.6702
|  |  |  | 3.168 | 90479.6702
|  |  |  | 3.169 | 90479.6702
|  |  |  | 3.17 | 90479.6702
|  |  |  | 3.171 | 90479.6702
|  |  |  | 3.172 | 90479.6702
|  |  |  | 3.173 | 90479.6702
|  |  |  | 3.174 | 90479.6702
|  |  |  | 3.175 | 90479.6702
|  |  |  | 3.176 | 90479.6702
|  |  |  | 3.177 | 90479.6702
|  |  |  | 3.178 | 90479.6702
|  |  |  | 3.179 | 90479.6702
|  |  |  | 3.18 | 90479.6702
|  |  |  | 3.181 | 90479.6702
|  |  |  | 3.182 | 90479.6702
|  |  |  | 3.183 | 90479.6702
|  |  |  | 3.184 | 90479.6702
|  |  |  | 3.185 | 90479.6702
|  |  |  | 3.186 | 90479.6702
|  |  |  | 3.187 | 90479.6702
|  |  |  | 3.188 | 90479.6702
|  |  |  | 3.189 | 90479.6702
|  |  |  | 3.19 | 90479.6702
|  |  |  | 3.191 | 90479.6702
|  |  |  | 3.192 | 90479.6702
|  |  |  | 3.193 | 90479.6702
|  |  |  | 3.194 | 90479.6702
|  |  |  | 3.195 | 90479.6702
|  |  |  | 3.196 | 90479.6702
|  |  |  | 3.197 | 90479.6702
|  |  |  | 3.198 | 90479.6702
|  |  |  | 3.199 | 90479.6702
|  |  |  | 3.2 | 90479.6702
|  |  |  | 3.201 | 90479.6702
|  |  |  | 3.202 | 90479.6702
|  |  |  | 3.203 | 90479.6702
|  |  |  | 3.204 | 90479.6702
|  |  |  | 3.205 | 90479.6702
|  |  |  | 3.206 | 90479.6702
|  |  |  | 3.207 | 90479.6702
|  |  |  | 3.208 | 90479.6702
|  |  |  | 3.209 | 90479.6702
|  |  |  | 3.21 | 90479.6702
|  |  |  | 3.211 | 90479.6702
|  |  |  | 3.212 | 90479.6702
|  |  |  | 3.213 | 90479.6702
|  |  |  | 3.214 | 90479.6702
|  |  |  | 3.215 | 90479.6702
|  |  |  | 3.216 | 90479.6702
|  |  |  | 3.217 | 90479.6702
|  |  |  | 3.218 | 90479.6702
|  |  |  | 3.219 | 90479.6702
|  |  |  | 3.22 | 90479.6702
|  |  |  | 3.221 | 90479.6702
|  |  |  | 3.222 | 90479.6702
|  |  |  | 3.223 | 90479.6702
|  |  |  | 3.224 | 90479.6702
|  |  |  | 3.225 | 90479.6702
|  |  |  | 3.226 | 90479.6702
|  |  |  | 3.227 | 90479.6702
|  |  |  | 3.228 | 90479.6702
|  |  |  | 3.229 | 90479.6702
|  |  |  | 3.23 | 90479.6702
|  |  |  | 3.231 | 90479.6702
|  |  |  | 3.232 | 90479.6702
|  |  |  | 3.233 | 90479.6702
|  |  |  | 3.234 | 90479.6702
|  |  |  | 3.235 | 90479.6702
|  |  |  | 3.236 | 90479.6702
|  |  |  | 3.237 | 90479.6702
|  |  |  | 3.238 | 90479.6702
|  |  |  | 3.239 | 90479.6702
|  |  |  | 3.24 | 90479.6702
|  |  |  | 3.241 | 90479.6702
|  |  |  | 3.242 | 90479.6702
|  |  |  | 3.243 | 90479.6702
|  |  |  | 3.244 | 90479.6702
|  |  |  | 3.245 | 90479.6702
|  |  |  | 3.246 | 90479.6702
|  |  |  | 3.247 | 90479.6702
|  |  |  | 3.248 | 90479.6702
|  |  |  | 3.249 | 90479.6702
|  |  |  | 3.25 | 90479.6702
|  |  |  | 3.251 | 90479.6702
|  |  |  | 3.252 | 90479.6702
|  |  |  | 3.253 | 90479.6702
|  |  |  | 3.254 | 90479.6702
|  |  |  | 3.255 | 90479.6702
|  |  |  | 3.256 | 90479.6702
|  |  |  | 3.257 | 90479.6702
|  |  |  | 3.258 | 90479.6702
|  |  |  | 3.259 | 90479.6702
|  |  |  | 3.26 | 90479.6702
|  |  |  | 3.261 | 90479.6702
|  |  |  | 3.262 | 90479.6702
|  |  |  | 3.263 | 90479.6702
|  |  |  | 3.264 | 90479.6702
|  |  |  | 3.265 | 90479.6702
|  |  |  | 3.266 | 90479.6702
|  |  |  | 3.267 | 90479.6702
|  |  |  | 3.268 | 90479.6702
|  |  |  | 3.269 | 90479.6702
|  |  |  | 3.27 | 90479.6702
|  |  |  | 3.271 | 90479.6702
|  |  |  | 3.272 | 90479.6702
|  |  |  | 3.273 | 90479.6702
|  |  |  | 3.274 | 90479.6702
|  |  |  | 3.275 | 90479.6702
|  |  |  | 3.276 | 90479.6702
|  |  |  | 3.277 | 90479.6702
|  |  |  | 3.278 | 90479.6702
|  |  |  | 3.279 | 90479.6702
|  |  |  | 3.28 | 90479.6702
|  |  |  | 3.281 | 90479.6702
|  |  |  | 3.282 | 90479.6702
|  |  |  | 3.283 | 90479.6702
|  |  |  | 3.284 | 90479.6702
|  |  |  | 3.285 | 90479.6702
|  |  |  | 3.286 | 90479.6702
|  |  |  | 3.287 | 90479.6702
|  |  |  | 3.288 | 90479.6702
|  |  |  | 3.289 | 90479.6702
|  |  |  | 3.29 | 90479.6702
|  |  |  | 3.291 | 90479.6702
|  |  |  | 3.292 | 90479.6702
|  |  |  | 3.293 | 90479.6702
|  |  |  | 3.294 | 90479.6702
|  |  |  | 3.295 | 90479.6702
|  |  |  | 3.296 | 90479.6702
|  |  |  | 3.297 | 90479.6702
|  |  |  | 3.298 | 90479.6702
|  |  |  | 3.299 | 90479.6702
|  |  |  | 3.3 | 90479.6702
|  |  |  | 3.301 | 90479.6702
|  |  |  | 3.302 | 90479.6702
|  |  |  | 3.303 | 90479.6702
|  |  |  | 3.304 | 90479.6702
|  |  |  | 3.305 | 90479.6702
|  |  |  | 3.306 | 90479.6702
|  |  |  | 3.307 | 90479.6702
|  |  |  | 3.308 | 90479.6702
|  |  |  | 3.309 | 90479.6702
|  |  |  | 3.31 | 90479.6702
|  |  |  | 3.311 | 90479.6702
|  |  |  | 3.312 | 90479.6702
|  |  |  | 3.313 | 90479.6702
|  |  |  | 3.314 | 90479.6702
|  |  |  | 3.315 | 90479.6702
|  |  |  | 3.316 | 90479.6702
|  |  |  | 3.317 | 90479.6702
|  |  |  | 3.318 | 90479.6702
|  |  |  | 3.319 | 90479.6702
|  |  |  | 3.32 | 90479.6702
|  |  |  | 3.321 | 90479.6702
|  |  |  | 3.322 | 90479.6702
|  |  |  | 3.323 | 90479.6702
|  |  |  | 3.324 | 90479.6702
|  |  |  | 3.325 | 90479.6702
|  |  |  | 3.326 | 90479.6702
|  |  |  | 3.327 | 90479.6702
|  |  |  | 3.328 | 90479.6702
|  |  |  | 3.329 | 90479.6702
|  |  |  | 3.33 | 90479.6702
|  |  |  | 3.331 | 90479.6702
|  |  |  | 3.332 | 90479.6702
|  |  |  | 3.333 | 90479.6702
|  |  |  | 3.334 | 90479.6702
|  |  |  | 3.335 | 90479.6702
|  |  |  | 3.336 | 90479.6702
|  |  |  | 3.337 | 90479.6702
|  |  |  | 3.338 | 90479.6702
|  |  |  | 3.339 | 90479.6702
|  |  |  | 3.34 | 90479.6702
|  |  |  | 3.341 | 90479.6702
|  |  |  | 3.342 | 90479.6702
|  |  |  | 3.343 | 90479.6702
|  |  |  | 3.344 | 90479.6702
|  |  |  | 3.345 | 90479.6702
|  |  |  | 3.346 | 90479.6702
|  |  |  | 3.347 | 90479.6702
|  |  |  | 3.348 | 90479.6702
|  |  |  | 3.349 | 90479.6702
|  |  |  | 3.35 | 90479.6702
|  |  |  | 3.351 | 90479.6702
|  |  |  | 3.352 | 90479.6702
|  |  |  | 3.353 | 90479.6702
|  |  |  | 3.354 | 90479.6702
|  |  |  | 3.355 | 90479.6702
|  |  |  | 3.356 | 90479.6702
|  |  |  | 3.357 | 90479.6702
|  |  |  | 3.358 | 90479.6702
|  |  |  | 3.359 | 90479.6702
|  |  |  | 3.36 | 90479.6702
|  |  |  | 3.361 | 90479.6702
|  |  |  | 3.362 | 90479.6702
|  |  |  | 3.363 | 90479.6702
|  |  |  | 3.364 | 90479.6702
|  |  |  | 3.365 | 90479.6702
|  |  |  | 3.366 | 90479.6702
|  |  |  | 3.367 | 90479.6702
|  |  |  | 3.368 | 90479.6702
|  |  |  | 3.369 | 90479.6702
|  |  |  | 3.37 | 90479.6702
|  |  |  | 3.371 | 90479.6702
|  |  |  | 3.372 | 90479.6702
|  |  |  | 3.373 | 90479.6702
|  |  |  | 3.374 | 90479.6702
|  |  |  | 3.375 | 90479.6702
|  |  |  | 3.376 | 90479.6702
|  |  |  | 3.377 | 90479.6702
|  |  |  | 3.378 | 90479.6702
|  |  |  | 3.379 | 90479.6702
|  |  |  | 3.38 | 90479.6702
|  |  |  | 3.381 | 90479.6702
|  |  |  | 3.382 | 90479.6702
|  |  |  | 3.383 | 90479.6702
|  |  |  | 3.384 | 90479.6702
|  |  |  | 3.385 | 90479.6702
|  |  |  | 3.386 | 90479.6702
|  |  |  | 3.387 | 90479.6702
|  |  |  | 3.388 | 90479.6702
|  |  |  | 3.389 | 90479.6702
|  |  |  | 3.39 | 90479.6702
|  |  |  | 3.391 | 90479.6702
|  |  |  | 3.392 | 90479.6702
|  |  |  | 3.393 | 90479.6702
|  |  |  | 3.394 | 90479.6702
|  |  |  | 3.395 | 90479.6702
|  |  |  | 3.396 | 90479.6702
|  |  |  | 3.397 | 90479.6702
|  |  |  | 3.398 | 90479.6702
|  |  |  | 3.399 | 90479.6702
|  |  |  | 3.4 | 90479.6702
|  |  |  | 3.401 | 90479.6702
|  |  |  | 3.402 | 90479.6702
|  |  |  | 3.403 | 90479.6702
|  |  |  | 3.404 | 90479.6702
|  |  |  | 3.405 | 90479.6702
|  |  |  | 3.406 | 90479.6702
|  |  |  | 3.407 | 90479.6702
|  |  |  | 3.408 | 90479.6702
|  |  |  | 3.409 | 90479.6702
|  |  |  | 3.41 | 90479.6702
|  |  |  | 3.411 | 90479.6702
|  |  |  | 3.412 | 90479.6702
|  |  |  | 3.413 | 90479.6702
|  |  |  | 3.414 | 90479.6702
|  |  |  | 3.415 | 90479.6702
|  |  |  | 3.416 | 90479.6702
|  |  |  | 3.417 | 90479.6702
|  |  |  | 3.418 | 90479.6702
|  |  |  | 3.419 | 90479.6702
|  |  |  | 3.42 | 90479.6702
|  |  |  | 3.421 | 90479.6702
|  |  |  | 3.422 | 90479.6702
|  |  |  | 3.423 | 90479.6702
|  |  |  | 3.424 | 90479.6702
|  |  |  | 3.425 | 90479.6702
|  |  |  | 3.426 | 90479.6702
|  |  |  | 3.427 | 90479.6702
|  |  |  | 3.428 | 90479.6702
|  |  |  | 3.429 | 90479.6702
|  |  |  | 3.43 | 90479.6702
|  |  |  | 3.431 | 90479.6702
|  |  |  | 3.432 | 90479.6702
|  |  |  | 3.433 | 90479.6702
|  |  |  | 3.434 | 90479.6702
|  |  |  | 3.435 | 90479.6702
|  |  |  | 3.436 | 90479.6702
|  |  |  | 3.437 | 90479.6702
|  |  |  | 3.438 | 90479.6702
|  |  |  | 3.439 | 90479.6702
|  |  |  | 3.44 | 90479.6702
|  |  |  | 3.441 | 90479.6702
|  |  |  | 3.442 | 90479.6702
|  |  |  | 3.443 | 90479.6702
|  |  |  | 3.444 | 90479.6702
|  |  |  | 3.445 | 90479.6702
|  |  |  | 3.446 | 90479.6702
|  |  |  | 3.447 | 90479.6702
|  |  |  | 3.448 | 90479.6702
|  |  |  | 3.449 | 90479.6702
|  |  |  | 3.45 | 90479.6702
|  |  |  | 3.451 | 90479.6702
|  |  |  | 3.452 | 90479.6702
|  |  |  | 3.453 | 90479.6702
|  |  |  | 3.454 | 90479.6702
|  |  |  | 3.455 | 90479.6702
|  |  |  | 3.456 | 90479.6702
|  |  |  | 3.457 | 90479.6702
|  |  |  | 3.458 | 90479.6702
|  |  |  | 3.459 | 90479.6702
|  |  |  | 3.46 | 90479.6702
|  |  |  | 3.461 | 90479.6702
|  |  |  | 3.462 | 90479.6702
|  |  |  | 3.463 | 90479.6702
|  |  |  | 3.464 | 90479.6702
|  |  |  | 3.465 | 90479.6702
|  |  |  | 3.466 | 90479.6702
|  |  |  | 3.467 | 90479.6702
|  |  |  | 3.468 | 90479.6702
|  |  |  | 3.469 | 90479.6702
|  |  |  | 3.47 | 90479.6702
|  |  |  | 3.471 | 90479.6702
|  |  |  | 3.472 | 90479.6702
|  |  |  | 3.473 | 90479.6702
|  |  |  | 3.474 | 90479.6702
|  |  |  | 3.475 | 90479.6702
|  |  |  | 3.476 | 90479.6702
|  |  |  | 3.477 | 90479.6702
|  |  |  | 3.478 | 90479.6702
|  |  |  | 3.479 | 90479.6702
|  |  |  | 3.48 | 90479.6702
|  |  |  | 3.481 | 90479.6702
|  |  |  | 3.482 | 90479.6702
|  |  |  | 3.483 | 90479.6702
|  |  |  | 3.484 | 90479.6702
|  |  |  | 3.485 | 90479.6702
|  |  |  | 3.486 | 90479.6702
|  |  |  | 3.487 | 90479.6702
|  |  |  | 3.488 | 90479.6702
|  |  |  | 3.489 | 90479.6702
|  |  |  | 3.49 | 90479.6702
|  |  |  | 3.491 | 90479.6702
|  |  |  | 3.492 | 90479.6702
|  |  |  | 3.493 | 90479.6702
|  |  |  | 3.494 | 90479.6702
|  |  |  | 3.495 | 90479.6702
|  |  |  | 3.496 | 90479.6702
|  |  |  | 3.497 | 90479.6702
|  |  |  | 3.498 | 90479.6702
|  |  |  | 3.499 | 90479.6702
|  |  |  | 3.5 | 90479.6702
|  |  |  | 3.501 | 90479.6702
|  |  |  | 3.502 | 90479.6702
|  |  |  | 3.503 | 90479.6702
|  |  |  | 3.504 | 90479.6702
|  |  |  | 3.505 | 90479.6702
|  |  |  | 3.506 | 90479.6702
|  |  |  | 3.507 | 90479.6702
|  |  |  | 3.508 | 90479.6702
|  |  |  | 3.509 | 90479.6702
|  |  |  | 3.51 | 90479.6702
|  |  |  | 3.511 | 90479.6702
|  |  |  | 3.512 | 90479.6702
|  |  |  | 3.513 | 90479.6702
|  |  |  | 3.514 | 90479.6702
|  |  |  | 3.515 | 90479.6702
|  |  |  | 3.516 | 90479.6702
|  |  |  | 3.517 | 90479.6702
|  |  |  | 3.518 | 90479.6702
|  |  |  | 3.519 | 90479.6702
|  |  |  | 3.52 | 90479.6702
|  |  |  | 3.521 | 90479.6702
|  |  |  | 3.522 | 90479.6702
|  |  |  | 3.523 | 90479.6702
|  |  |  | 3.524 | 90479.6702
|  |  |  | 3.525 | 90479.6702
|  |  |  | 3.526 | 90479.6702
|  |  |  | 3.527 | 90479.6702
|  |  |  | 3.528 | 90479.6702
|  |  |  | 3.529 | 90479.6702
|  |  |  | 3.53 | 90479.6702
|  |  |  | 3.531 | 90479.6702
|  |  |  | 3.532 | 90479.6702
|  |  |  | 3.533 | 90479.6702
|  |  |  | 3.534 | 90479.6702
|  |  |  | 3.535 | 90479.6702
|  |  |  | 3.536 | 90479.6702
|  |  |  | 3.537 | 90479.6702
|  |  |  | 3.538 | 90479.6702
|  |  |  | 3.539 | 90479.6702
|  |  |  | 3.54 | 90479.6702
|  |  |  | 3.541 | 90479.6702
|  |  |  | 3.542 | 90479.6702
|  |  |  | 3.543 | 90479.6702
|  |  |  | 3.544 | 90479.6702
|  |  |  | 3.545 | 90479.6702
|  |  |  | 3.546 | 90479.6702
|  |  |  | 3.547 | 90479.6702
|  |  |  | 3.548 | 90479.6702
|  |  |  | 3.549 | 90479.6702
|  |  |  | 3.55 | 90479.6702
|  |  |  | 3.551 | 90479.6702
|  |  |  | 3.552 | 90479.6702
|  |  |  | 3.553 | 90479.6702
|  |  |  | 3.554 | 90479.6702
|  |  |  | 3.555 | 90479.6702
|  |  |  | 3.556 | 90479.6702
|  |  |  | 3.557 | 90479.6702
|  |  |  | 3.558 | 90479.6702
|  |  |  | 3.559 | 90479.6702
|  |  |  | 3.56 | 90479.6702
|  |  |  | 3.561 | 90479.6702
|  |  |  | 3.562 | 90479.6702
|  |  |  | 3.563 | 90479.6702
|  |  |  | 3.564 | 90479.6702
|  |  |  | 3.565 | 90479.6702
|  |  |  | 3.566 | 90479.6702
|  |  |  | 3.567 | 90479.6702
|  |  |  | 3.568 | 90479.6702
|  |  |  | 3.569 | 90479.6702
|  |  |  | 3.57 | 90479.6702
|  |  |  | 3.571 | 90479.6702
|  |  |  | 3.572 | 90479.6702
|  |  |  | 3.573 | 90479.6702
|  |  |  | 3.574 | 90479.6702
|  |  |  | 3.575 | 90479.6702
|  |  |  | 3.576 | 90479.6702
|  |  |  | 3.577 | 90479.6702
|  |  |  | 3.578 | 90479.6702
|  |  |  | 3.579 | 90479.6702
|  |  |  | 3.58 | 90479.6702
|  |  |  | 3.581 | 90479.6702
|  |  |  | 3.582 | 90479.6702
|  |  |  | 3.583 | 90479.6702
|  |  |  | 3.584 | 90479.6702
|  |  |  | 3.585 | 90479.6702
|  |  |  | 3.586 | 90479.6702
|  |  |  | 3.587 | 90479.6702
|  |  |  | 3.588 | 90479.6702
|  |  |  | 3.589 | 90479.6702
|  |  |  | 3.59 | 90479.6702
|  |  |  | 3.591 | 90479.6702
|  |  |  | 3.592 | 90479.6702
|  |  |  | 3.593 | 90479.6702
|  |  |  | 3.594 | 90479.6702
|  |  |  | 3.595 | 90479.6702
|  |  |  | 3.596 | 90479.6702
|  |  |  | 3.597 | 90479.6702
|  |  |  | 3.598 | 90479.6702
|  |  |  | 3.599 | 90479.6702
|  |  |  | 3.6 | 90479.6702
|  |  |  | 3.601 | 90479.6702
|  |  |  | 3.602 | 90479.6702
|  |  |  | 3.603 | 90479.6702
|  |  |  | 3.604 | 90479.6702
|  |  |  | 3.605 | 90479.6702
|  |  |  | 3.606 | 90479.6702
|  |  |  | 3.607 | 90479.6702
|  |  |  | 3.608 | 90479.6702
|  |  |  | 3.609 | 90479.6702
|  |  |  | 3.61 | 90479.6702
|  |  |  | 3.611 | 90479.6702
|  |  |  | 3.612 | 90479.6702
|  |  |  | 3.613 | 90479.6702
|  |  |  | 3.614 | 90479.6702
|  |  |  | 3.615 | 90479.6702
|  |  |  | 3.616 | 90479.6702
|  |  |  | 3.617 | 90479.6702
|  |  |  | 3.618 | 90479.6702
|  |  |  | 3.619 | 90479.6702
|  |  |  | 3.62 | 90479.6702
|  |  |  | 3.621 | 90479.6702
|  |  |  | 3.622 | 90479.6702
|  |  |  | 3.623 | 90479.6702
|  |  |  | 3.624 | 90479.6702
|  |  |  | 3.625 | 90479.6702
|  |  |  | 3.626 | 90479.6702
|  |  |  | 3.627 | 90479.6702
|  |  |  | 3.628 | 90479.6702
|  |  |  | 3.629 | 90479.6702
|  |  |  | 3.63 | 90479.6702
|  |  |  | 3.631 | 90479.6702
|  |  |  | 3.632 | 90479.6702
|  |  |  | 3.633 | 90479.6702
|  |  |  | 3.634 | 90479.6702
|  |  |  | 3.635 | 90479.6702
|  |  |  | 3.636 | 90479.6702
|  |  |  | 3.637 | 90479.6702
|  |  |  | 3.638 | 90479.6702
|  |  |  | 3.639 | 90479.6702
|  |  |  | 3.64 | 90479.6702
|  |  |  | 3.641 | 90479.6702
|  |  |  | 3.642 | 90479.6702
|  |  |  | 3.643 | 90479.6702
|  |  |  | 3.644 | 90479.6702
|  |  |  | 3.645 | 90479.6702
|  |  |  | 3.646 | 90479.6702
|  |  |  | 3.647 | 90479.6702
|  |  |  | 3.648 | 90479.6702
|  |  |  | 3.649 | 90479.6702
|  |  |  | 3.65 | 90479.6702
|  |  |  | 3.651 | 90479.6702
|  |  |  | 3.652 | 90479.6702
|  |  |  | 3.653 | 90479.6702
|  |  |  | 3.654 | 90479.6702
|  |  |  | 3.655 | 90479.6702
|  |  |  | 3.656 | 90479.6702
|  |  |  | 3.657 | 90479.6702
|  |  |  | 3.658 | 90479.6702
|  |  |  | 3.659 | 90479.6702
|  |  |  | 3.66 | 90479.6702
|  |  |  | 3.661 | 90479.6702
|  |  |  | 3.662 | 90479.6702
|  |  |  | 3.663 | 90479.6702
|  |  |  | 3.664 | 90479.6702
|  |  |  | 3.665 | 90479.6702
|  |  |  | 3.666 | 90479.6702
|  |  |  | 3.667 | 90479.6702
|  |  |  | 3.668 | 90479.6702
|  |  |  | 3.669 | 90479.6702
|  |  |  | 3.67 | 90479.6702
|  |  |  | 3.671 | 90479.6702
|  |  |  | 3.672 | 90479.6702
|  |  |  | 3.673 | 90479.6702
|  |  |  | 3.674 | 90479.6702
|  |  |  | 3.675 | 90479.6702
|  |  |  | 3.676 | 90479.6702
|  |  |  | 3.677 | 90479.6702
|  |  |  | 3.678 | 90479.6702
|  |  |  | 3.679 | 90479.6702
|  |  |  | 3.68 | 90479.6702
|  |  |  | 3.681 | 90479.6702
|  |  |  | 3.682 | 90479.6702
|  |  |  | 3.683 | 90479.6702
|  |  |  | 3.684 | 90479.6702
|  |  |  | 3.685 | 90479.6702
|  |  |  | 3.686 | 90479.6702
|  |  |  | 3.687 | 90479.6702
|  |  |  | 3.688 | 90479.6702
|  |  |  | 3.689 | 90479.6702
|  |  |  | 3.69 | 90479.6702
|  |  |  | 3.691 | 90479.6702
|  |  |  | 3.692 | 90479.6702
|  |  |  | 3.693 | 90479.6702
|  |  |  | 3.694 | 90479.6702
|  |  |  | 3.695 | 90479.6702
|  |  |  | 3.696 | 90479.6702
|  |  |  | 3.697 | 90479.6702
|  |  |  | 3.698 | 90479.6702
|  |  |  | 3.699 | 90479.6702
|  |  |  | 3.7 | 90479.6702
|  |  |  | 3.701 | 90479.6702
|  |  |  | 3.702 | 90479.6702
|  |  |  | 3.703 | 90479.6702
|  |  |  | 3.704 | 90479.6702
|  |  |  | 3.705 | 90479.6702
|  |  |  | 3.706 | 90479.6702
|  |  |  | 3.707 | 90479.6702
|  |  |  | 3.708 | 90479.6702
|  |  |  | 3.709 | 90479.6702
|  |  |  | 3.71 | 90479.6702
|  |  |  | 3.711 | 90479.6702
|  |  |  | 3.712 | 90479.6702
|  |  |  | 3.713 | 90479.6702
|  |  |  | 3.714 | 90479.6702
|  |  |  | 3.715 | 90479.6702
|  |  |  | 3.716 | 90479.6702
|  |  |  | 3.717 | 90479.6702
|  |  |  | 3.718 | 90479.6702
|  |  |  | 3.719 | 90479.6702
|  |  |  | 3.72 | 90479.6702
|  |  |  | 3.721 | 90479.6702
|  |  |  | 3.722 | 90479.6702
|  |  |  | 3.723 | 90479.6702
|  |  |  | 3.724 | 90479.6702
|  |  |  | 3.725 | 90479.6702
|  |  |  | 3.726 | 90479.6702
|  |  |  | 3.727 | 90479.6702
|  |  |  | 3.728 | 90479.6702
|  |  |  | 3.729 | 90479.6702
|  |  |  | 3.73 | 90479.6702
|  |  |  | 3.731 | 90479.6702
|  |  |  | 3.732 | 90479.6702
|  |  |  | 3.733 | 90479.6702
|  |  |  | 3.734 | 90479.6702
|  |  |  | 3.735 | 90479.6702
|  |  |  | 3.736 | 90479.6702
|  |  |  | 3.737 | 90479.6702
|  |  |  | 3.738 | 90479.6702
|  |  |  | 3.739 | 90479.6702
|  |  |  | 3.74 | 90479.6702
|  |  |  | 3.741 | 90479.6702
|  |  |  | 3.742 | 90479.6702
|  |  |  | 3.743 | 90479.6702
|  |  |  | 3.744 | 90479.6702
|  |  |  | 3.745 | 90479.6702
|  |  |  | 3.746 | 90479.6702
|  |  |  | 3.747 | 90479.6702
|  |  |  | 3.748 | 90479.6702
|  |  |  | 3.749 | 90479.6702
|  |  |  | 3.75 | 90479.6702
|  |  |  | 3.751 | 90479.6702
|  |  |  | 3.752 | 90479.6702
|  |  |  | 3.753 | 90479.6702
|  |  |  | 3.754 | 90479.6702
|  |  |  | 3.755 | 90479.6702
|  |  |  | 3.756 | 90479.6702
|  |  |  | 3.757 | 90479.6702
|  |  |  | 3.758 | 90479.6702
|  |  |  | 3.759 | 90479.6702
|  |  |  | 3.76 | 90479.6702
|  |  |  | 3.761 | 90479.6702
|  |  |  | 3.762 | 90479.6702
|  |  |  | 3.763 | 90479.6702
|  |  |  | 3.764 | 90479.6702
|  |  |  | 3.765 | 90479.6702
|  |  |  | 3.766 | 90479.6702
|  |  |  | 3.767 | 90479.6702
|  |  |  | 3.768 | 90479.6702
|  |  |  | 3.769 | 90479.6702
|  |  |  | 3.77 | 90479.6702
|  |  |  | 3.771 | 90479.6702
|  |  |  | 3.772 | 90479.6702
|  |  |  | 3.773 | 90479.6702
|  |  |  | 3.774 | 90479.6702
|  |  |  | 3.775 | 90479.6702
|  |  |  | 3.776 | 90479.6702
|  |  |  | 3.777 | 90479.6702
|  |  |  | 3.778 | 90479.6702
|  |  |  | 3.779 | 90479.6702
|  |  |  | 3.78 | 90479.6702
|  |  |  | 3.781 | 90479.6702
|  |  |  | 3.782 | 90479.6702
|  |  |  | 3.783 | 90479.6702
|  |  |  | 3.784 | 90479.6702
|  |  |  | 3.785 | 90479.6702
|  |  |  | 3.786 | 90479.6702
|  |  |  | 3.787 | 90479.6702
|  |  |  | 3.788 | 90479.6702
|  |  |  | 3.789 | 90479.6702
|  |  |  | 3.79 | 90479.6702
|  |  |  | 3.791 | 90479.6702
|  |  |  | 3.792 | 90479.6702
|  |  |  | 3.793 | 90479.6702
|  |  |  | 3.794 | 90479.6702
|  |  |  | 3.795 | 90479.6702
|  |  |  | 3.796 | 90479.6702
|  |  |  | 3.797 | 90479.6702
|  |  |  | 3.798 | 90479.6702
|  |  |  | 3.799 | 90479.6702
|  |  |  | 3.8 | 90479.6702
|  |  |  | 3.801 | 90479.6702
|  |  |  | 3.802 | 90479.6702
|  |  |  | 3.803 | 90479.6702
|  |  |  | 3.804 | 90479.6702
|  |  |  | 3.805 | 90479.6702
|  |  |  | 3.806 | 90479.6702
|  |  |  | 3.807 | 90479.6702
|  |  |  | 3.808 | 90479.6702
|  |  |  | 3.809 | 90479.6702
|  |  |  | 3.81 | 90479.6702
|  |  |  | 3.811 | 90479.6702
|  |  |  | 3.812 | 90479.6702
|  |  |  | 3.813 | 90479.6702
|  |  |  | 3.814 | 90479.6702
|  |  |  | 3.815 | 90479.6702
|  |  |  | 3.816 | 90479.6702
|  |  |  | 3.817 | 90479.6702
|  |  |  | 3.818 | 90479.6702
|  |  |  | 3.819 | 90479.6702
|  |  |  | 3.82 | 90479.6702
|  |  |  | 3.821 | 90479.6702
|  |  |  | 3.822 | 90479.6702
|  |  |  | 3.823 | 90479.6702
|  |  |  | 3.824 | 90479.6702
|  |  |  | 3.825 | 90479.6702
|  |  |  | 3.826 | 90479.6702
|  |  |  | 3.827 | 90479.6702
|  |  |  | 3.828 | 90479.6702
|  |  |  | 3.829 | 90479.6702
|  |  |  | 3.83 | 90479.6702
|  |  |  | 3.831 | 90479.6702
|  |  |  | 3.832 | 90479.6702
|  |  |  | 3.833 | 90479.6702
|  |  |  | 3.834 | 90479.6702
|  |  |  | 3.835 | 90479.6702
|  |  |  | 3.836 | 90479.6702
|  |  |  | 3.837 | 90479.6702
|  |  |  | 3.838 | 90479.6702
|  |  |  | 3.839 | 90479.6702
|  |  |  | 3.84 | 90479.6702
|  |  |  | 3.841 | 90479.6702
|  |  |  | 3.842 | 90479.6702
|  |  |  | 3.843 | 90479.6702
|  |  |  | 3.844 | 90479.6702
|  |  |  | 3.845 | 90479.6702
|  |  |  | 3.846 | 90479.6702
|  |  |  | 3.847 | 90479.6702
|  |  |  | 3.848 | 90479.6702
|  |  |  | 3.849 | 90479.6702
|  |  |  | 3.85 | 90479.6702
|  |  |  | 3.851 | 90479.6702
|  |  |  | 3.852 | 90479.6702
|  |  |  | 3.853 | 90479.6702
|  |  |  | 3.854 | 90479.6702
|  |  |  | 3.855 | 90479.6702
|  |  |  | 3.856 | 90479.6702
|  |  |  | 3.857 | 90479.6702
|  |  |  | 3.858 | 90479.6702
|  |  |  | 3.859 | 90479.6702
|  |  |  | 3.86 | 90479.6702
|  |  |  | 3.861 | 90479.6702
|  |  |  | 3.862 | 90479.6702
|  |  |  | 3.863 | 90479.6702
|  |  |  | 3.864 | 90479.6702
|  |  |  | 3.865 | 90479.6702
|  |  |  | 3.866 | 90479.6702
|  |  |  | 3.867 | 90479.6702
|  |  |  | 3.868 | 90479.6702
|  |  |  | 3.869 | 90479.6702
|  |  |  | 3.87 | 90479.6702
|  |  |  | 3.871 | 90479.6702
|  |  |  | 3.872 | 90479.6702
|  |  |  | 3.873 | 90479.6702
|  |  |  | 3.874 | 90479.6702
|  |  |  | 3.875 | 90479.6702
|  |  |  | 3.876 | 90479.6702
|  |  |  | 3.877 | 90479.6702
|  |  |  | 3.878 | 90479.6702
|  |  |  | 3.879 | 90479.6702
|  |  |  | 3.88 | 90479.6702
|  |  |  | 3.881 | 90479.6702
|  |  |  | 3.882 | 90479.6702
|  |  |  | 3.883 | 90479.6702
|  |  |  | 3.884 | 90479.6702
|  |  |  | 3.885 | 90479.6702
|  |  |  | 3.886 | 90479.6702
|  |  |  | 3.887 | 90479.6702
|  |  |  | 3.888 | 90479.6702
|  |  |  | 3.889 | 90479.6702
|  |  |  | 3.89 | 90479.6702
|  |  |  | 3.891 | 90479.6702
|  |  |  | 3.892 | 90479.6702
|  |  |  | 3.893 | 90479.6702
|  |  |  | 3.894 | 90479.6702
|  |  |  | 3.895 | 90479.6702
|  |  |  | 3.896 | 90479.6702
|  |  |  | 3.897 | 90479.6702
|  |  |  | 3.898 | 90479.6702
|  |  |  | 3.899 | 90479.6702
|  |  |  | 3.9 | 90479.6702
|  |  |  | 3.901 | 90479.6702
|  |  |  | 3.902 | 90479.6702
|  |  |  | 3.903 | 90479.6702
|  |  |  | 3.904 | 90479.6702
|  |  |  | 3.905 | 90479.6702
|  |  |  | 3.906 | 90479.6702
|  |  |  | 3.907 | 90479.6702
|  |  |  | 3.908 | 90479.6702
|  |  |  | 3.909 | 90479.6702
|  |  |  | 3.91 | 90479.6702
|  |  |  | 3.911 | 90479.6702
|  |  |  | 3.912 | 90479.6702
|  |  |  | 3.913 | 90479.6702
|  |  |  | 3.914 | 90479.6702
|  |  |  | 3.915 | 90479.6702
|  |  |  | 3.916 | 90479.6702
|  |  |  | 3.917 | 90479.6702
|  |  |  | 3.918 | 90479.6702
|  |  |  | 3.919 | 90479.6702
|  |  |  | 3.92 | 90479.6702
|  |  |  | 3.921 | 90479.6702
|  |  |  | 3.922 | 90479.6702
|  |  |  | 3.923 | 90479.6702
|  |  |  | 3.924 | 90479.6702
|  |  |  | 3.925 | 90479.6702
|  |  |  | 3.926 | 90479.6702
|  |  |  | 3.927 | 90479.6702
|  |  |  | 3.928 | 90479.6702
|  |  |  | 3.929 | 90479.6702
|  |  |  | 3.93 | 90479.6702
|  |  |  | 3.931 | 90479.6702
|  |  |  | 3.932 | 90479.6702
|  |  |  | 3.933 | 90479.6702
|  |  |  | 3.934 | 90479.6702
|  |  |  | 3.935 | 90479.6702
|  |  |  | 3.936 | 90479.6702
|  |  |  | 3.937 | 90479.6702
|  |  |  | 3.938 | 90479.6702
|  |  |  | 3.939 | 90479.6702
|  |  |  | 3.94 | 90479.6702
|  |  |  | 3.941 | 90479.6702
|  |  |  | 3.942 | 90479.6702
|  |  |  | 3.943 | 90479.6702
|  |  |  | 3.944 | 90479.6702
|  |  |  | 3.945 | 90479.6702
|  |  |  | 3.946 | 90479.6702
|  |  |  | 3.947 | 90479.6702
|  |  |  | 3.948 | 90479.6702
|  |  |  | 3.949 | 90479.6702
|  |  |  | 3.95 | 90479.6702
|  |  |  | 3.951 | 90479.6702
|  |  |  | 3.952 | 90479.6702
|  |  |  | 3.953 | 90479.6702
|  |  |  | 3.954 | 90479.6702
|  |  |  | 3.955 | 90479.6702
|  |  |  | 3.956 | 90479.6702
|  |  |  | 3.957 | 90479.6702
|  |  |  | 3.958 | 90479.6702
|  |  |  | 3.959 | 90479.6702
|  |  |  | 3.96 | 90479.6702
|  |  |  | 3.961 | 90479.6702
|  |  |  | 3.962 | 90479.6702
|  |  |  | 3.963 | 90479.6702
|  |  |  | 3.964 | 90479.6702
|  |  |  | 3.965 | 90479.6702
|  |  |  | 3.966 | 90479.6702
|  |  |  | 3.967 | 90479.6702
|  |  |  | 3.968 | 90479.6702
|  |  |  | 3.969 | 90479.6702
|  |  |  | 3.97 | 90479.6702
|  |  |  | 3.971 | 90479.6702
|  |  |  | 3.972 | 90479.6702
|  |  |  | 3.973 | 90479.6702
|  |  |  | 3.974 | 90479.6702
|  |  |  | 3.975 | 90479.6702
|  |  |  | 3.976 | 90479.6702
|  |  |  | 3.977 | 90479.6702
|  |  |  | 3.978 | 90479.6702
|  |  |  | 3.979 | 90479.6702
|  |  |  | 3.98 | 90479.6702
|  |  |  | 3.981 | 90479.6702
|  |  |  | 3.982 | 90479.6702
|  |  |  | 3.983 | 90479.6702
|  |  |  | 3.984 | 90479.6702
|  |  |  | 3.985 | 90479.6702
|  |  |  | 3.986 | 90479.6702
|  |  |  | 3.987 | 90479.6702
|  |  |  | 3.988 | 90479.6702
|  |  |  | 3.989 | 90479.6702
|  |  |  | 3.99 | 90479.6702
|  |  |  | 3.991 | 90479.6702
|  |  |  | 3.992 | 90479.6702
|  |  |  | 3.993 | 90479.6702
|  |  |  | 3.994 | 90479.6702
|  |  |  | 3.995 | 90479.6702
|  |  |  | 3.996 | 90479.6702
|  |  |  | 3.997 | 90479.6702
|  |  |  | 3.998 | 90479.6702
|  |  |  | 3.999 | 90479.6702
|  |  |  | 4 | 90479.6702
|  |  |  | 4.001 | 90479.6702
|  |  |  | 4.002 | 90479.6702
|  |  |  | 4.003 | 90479.6702
|  |  |  | 4.004 | 90479.6702
|  |  |  | 4.005 | 90479.6702
|  |  |  | 4.006 | 90479.6702
|  |  |  | 4.007 | 90479.6702
|  |  |  | 4.008 | 90479.6702
|  |  |  | 4.009 | 90479.6702
|  |  |  | 4.01 | 90479.6702
|  |  |  | 4.011 | 90479.6702
|  |  |  | 4.012 | 90479.6702
|  |  |  | 4.013 | 90479.6702
|  |  |  | 4.014 | 90479.6702
|  |  |  | 4.015 | 90479.6702
|  |  |  | 4.016 | 90479.6702
|  |  |  | 4.017 | 90479.6702
|  |  |  | 4.018 | 90479.6702
|  |  |  | 4.019 | 90479.6702
|  |  |  | 4.02 | 90479.6702
|  |  |  | 4.021 | 90479.6702
|  |  |  | 4.022 | 90479.6702
|  |  |  | 4.023 | 90479.6702
|  |  |  | 4.024 | 90479.6702
|  |  |  | 4.025 | 90479.6702
|  |  |  | 4.026 | 90479.6702
|  |  |  | 4.027 | 90479.6702
|  |  |  | 4.028 | 90479.6702
|  |  |  | 4.029 | 90479.6702
|  |  |  | 4.03 | 90479.6702
|  |  |  | 4.031 | 90479.6702
|  |  |  | 4.032 | 90479.6702
|  |  |  | 4.033 | 90479.6702
|  |  |  | 4.034 | 90479.6702
|  |  |  | 4.035 | 90479.6702
|  |  |  | 4.036 | 90479.6702
|  |  |  | 4.037 | 90479.6702
|  |  |  | 4.038 | 90479.6702
|  |  |  | 4.039 | 90479.6702
|  |  |  | 4.04 | 90479.6702
|  |  |  | 4.041 | 90479.6702
|  |  |  | 4.042 | 90479.6702
|  |  |  | 4.043 | 90479.6702
|  |  |  | 4.044 | 90479.6702
|  |  |  | 4.045 | 90479.6702
|  |  |  | 4.046 | 90479.6702
|  |  |  | 4.047 | 90479.6702
|  |  |  | 4.048 | 90479.6702
|  |  |  | 4.049 | 90479.6702
|  |  |  | 4.05 | 90479.6702
|  |  |  | 4.051 | 90479.6702
|  |  |  | 4.052 | 90479.6702
|  |  |  | 4.053 | 90479.6702
|  |  |  | 4.054 | 90479.6702
|  |  |  | 4.055 | 90479.6702
|  |  |  | 4.056 | 90479.6702
|  |  |  | 4.057 | 90479.6702
|  |  |  | 4.058 | 90479.6702
|  |  |  | 4.059 | 90479.6702
|  |  |  | 4.06 | 90479.6702
|  |  |  | 4.061 | 90479.6702
|  |  |  | 4.062 | 90479.6702
|  |  |  | 4.063 | 90479.6702
|  |  |  | 4.064 | 90479.6702
|  |  |  | 4.065 | 90479.6702
|  |  |  | 4.066 | 90479.6702
|  |  |  | 4.067 | 90479.6702
|  |  |  | 4.068 | 90479.6702
|  |  |  | 4.069 | 90479.6702
|  |  |  | 4.07 | 90479.6702
|  |  |  | 4.071 | 90479.6702
|  |  |  | 4.072 | 90479.6702
|  |  |  | 4.073 | 90479.6702
|  |  |  | 4.074 | 90479.6702
|  |  |  | 4.075 | 90479.6702
|  |  |  | 4.076 | 90479.6702
|  |  |  | 4.077 | 90479.6702
|  |  |  | 4.078 | 90479.6702
|  |  |  | 4.079 | 90479.6702
|  |  |  | 4.08 | 90479.6702
|  |  |  | 4.081 | 90479.6702
|  |  |  | 4.082 | 90479.6702
|  |  |  | 4.083 | 90479.6702
|  |  |  | 4.084 | 90479.6702
|  |  |  | 4.085 | 90479.6702
|  |  |  | 4.086 | 90479.6702
|  |  |  | 4.087 | 90479.6702
|  |  |  | 4.088 | 90479.6702
|  |  |  | 4.089 | 90479.6702
|  |  |  | 4.09 | 90479.6702
|  |  |  | 4.091 | 90479.6702
|  |  |  | 4.092 | 90479.6702
|  |  |  | 4.093 | 90479.6702
|  |  |  | 4.094 | 90479.6702
|  |  |  | 4.095 | 90479.6702
|  |  |  | 4.096 | 90479.6702
|  |  |  | 4.097 | 90479.6702
|  |  |  | 4.098 | 90479.6702
|  |  |  | 4.099 | 90479.6702
|  |  |  | 4.1 | 90479.6702
|  |  |  | 4.101 | 90479.6702
|  |  |  | 4.102 | 90479.6702
|  |  |  | 4.103 | 90479.6702
|  |  |  | 4.104 | 90479.6702
|  |  |  | 4.105 | 90479.6702
|  |  |  | 4.106 | 90479.6702
|  |  |  | 4.107 | 90479.6702
|  |  |  | 4.108 | 90479.6702
|  |  |  | 4.109 | 90479.6702
|  |  |  | 4.11 | 90479.6702
|  |  |  | 4.111 | 90479.6702
|  |  |  | 4.112 | 90479.6702
|  |  |  | 4.113 | 90479.6702
|  |  |  | 4.114 | 90479.6702
|  |  |  | 4.115 | 90479.6702
|  |  |  | 4.116 | 90479.6702
|  |  |  | 4.117 | 90479.6702
|  |  |  | 4.118 | 90479.6702
|  |  |  | 4.119 | 90479.6702
|  |  |  | 4.12 | 90479.6702
|  |  |  | 4.121 | 90479.6702
|  |  |  | 4.122 | 90479.6702
|  |  |  | 4.123 | 90479.6702
|  |  |  | 4.124 | 90479.6702
|  |  |  | 4.125 | 90479.6702
|  |  |  | 4.126 | 90479.6702
|  |  |  | 4.127 | 90479.6702
|  |  |  | 4.128 | 90479.6702
|  |  |  | 4.129 | 90479.6702
|  |  |  | 4.13 | 90479.6702
|  |  |  | 4.131 | 90479.6702
|  |  |  | 4.132 | 90479.6702
|  |  |  | 4.133 | 90479.6702
|  |  |  | 4.134 | 90479.6702
|  |  |  | 4.135 | 90479.6702
|  |  |  | 4.136 | 90479.6702
|  |  |  | 4.137 | 90479.6702
|  |  |  | 4.138 | 90479.6702
|  |  |  | 4.139 | 90479.6702
|  |  |  | 4.14 | 90479.6702
|  |  |  | 4.141 | 90479.6702
|  |  |  | 4.142 | 90479.6702
|  |  |  | 4.143 | 90479.6702
|  |  |  | 4.144 | 90479.6702
|  |  |  | 4.145 | 90479.6702
|  |  |  | 4.146 | 90479.6702
|  |  |  | 4.147 | 90479.6702
|  |  |  | 4.148 | 90479.6702
|  |  |  | 4.149 | 90479.6702
|  |  |  | 4.15 | 90479.6702
|  |  |  | 4.151 | 90479.6702
|  |  |  | 4.152 | 90479.6702
|  |  |  | 4.153 | 90479.6702
|  |  |  | 4.154 | 90479.6702
|  |  |  | 4.155 | 90479.6702
|  |  |  | 4.156 | 90479.6702
|  |  |  | 4.157 | 90479.6702
|  |  |  | 4.158 | 90479.6702
|  |  |  | 4.159 | 90479.6702
|  |  |  | 4.16 | 90479.6702
|  |  |  | 4.161 | 90479.6702
|  |  |  | 4.162 | 90479.6702
|  |  |  | 4.163 | 90479.6702
|  |  |  | 4.164 | 90479.6702
|  |  |  | 4.165 | 90479.6702
|  |  |  | 4.166 | 90479.6702
|  |  |  | 4.167 | 90479.6702
|  |  |  | 4.168 | 90479.6702
|  |  |  | 4.169 | 90479.6702
|  |  |  | 4.17 | 90479.6702
|  |  |  | 4.171 | 90479.6702
|  |  |  | 4.172 | 90479.6702
|  |  |  | 4.173 | 90479.6702
|  |  |  | 4.174 | 90479.6702
|  |  |  | 4.175 | 90479.6702
|  |  |  | 4.176 | 90479.6702
|  |  |  | 4.177 | 90479.6702
|  |  |  | 4.178 | 90479.6702
|  |  |  | 4.179 | 90479.6702
|  |  |  | 4.18 | 90479.6702
|  |  |  | 4.181 | 90479.6702
|  |  |  | 4.182 | 90479.6702
|  |  |  | 4.183 | 90479.6702
|  |  |  | 4.184 | 90479.6702
|  |  |  | 4.185 | 90479.6702
|  |  |  | 4.186 | 90479.6702
|  |  |  | 4.187 | 90479.6702
|  |  |  | 4.188 | 90479.6702
|  |  |  | 4.189 | 90479.6702
|  |  |  | 4.19 | 90479.6702
|  |  |  | 4.191 | 90479.6702
|  |  |  | 4.192 | 90479.6702
|  |  |  | 4.193 | 90479.6702
|  |  |  | 4.194 | 90479.6702
|  |  |  | 4.195 | 90479.6702
|  |  |  | 4.196 | 90479.6702
|  |  |  | 4.197 | 90479.6702
|  |  |  | 4.198 | 90479.6702
|  |  |  | 4.199 | 90479.6702
|  |  |  | 4.2 | 90479.6702
|  |  |  | 4.201 | 90479.6702
|  |  |  | 4.202 | 90479.6702
|  |  |  | 4.203 | 90479.6702
|  |  |  | 4.204 | 90479.6702
|  |  |  | 4.205 | 90479.6702
|  |  |  | 4.206 | 90479.6702
|  |  |  | 4.207 | 90479.6702
|  |  |  | 4.208 | 90479.6702
|  |  |  | 4.209 | 90479.6702
|  |  |  | 4.21 | 90479.6702
|  |  |  | 4.211 | 90479.6702
|  |  |  | 4.212 | 90479.6702
|  |  |  | 4.213 | 90479.6702
|  |  |  | 4.214 | 90479.6702
|  |  |  | 4.215 | 90479.6702
|  |  |  | 4.216 | 90479.6702
|  |  |  | 4.217 | 90479.6702
|  |  |  | 4.218 | 90479.6702
|  |  |  | 4.219 | 90479.6702
|  |  |  | 4.22 | 90479.6702
|  |  |  | 4.221 | 90479.6702
|  |  |  | 4.222 | 90479.6702
|  |  |  | 4.223 | 90479.6702
|  |  |  | 4.224 | 90479.6702
|  |  |  | 4.225 | 90479.6702
|  |  |  | 4.226 | 90479.6702
|  |  |  | 4.227 | 90479.6702
|  |  |  | 4.228 | 90479.6702
|  |  |  | 4.229 | 90479.6702
|  |  |  | 4.23 | 90479.6702
|  |  |  | 4.231 | 90479.6702
|  |  |  | 4.232 | 90479.6702
|  |  |  | 4.233 | 90479.6702
|  |  |  | 4.234 | 90479.6702
|  |  |  | 4.235 | 90479.6702
|  |  |  | 4.236 | 90479.6702
|  |  |  | 4.237 | 90479.6702
|  |  |  | 4.238 | 90479.6702
|  |  |  | 4.239 | 90479.6702
|  |  |  | 4.24 | 90479.6702
|  |  |  | 4.241 | 90479.6702
|  |  |  | 4.242 | 90479.6702
|  |  |  | 4.243 | 90479.6702
|  |  |  | 4.244 | 90479.6702
|  |  |  | 4.245 | 90479.6702
|  |  |  | 4.246 | 90479.6702
|  |  |  | 4.247 | 90479.6702
|  |  |  | 4.248 | 90479.6702
|  |  |  | 4.249 | 90479.6702
|  |  |  | 4.25 | 90479.6702
|  |  |  | 4.251 | 90479.6702
|  |  |  | 4.252 | 90479.6702
|  |  |  | 4.253 | 90479.6702
|  |  |  | 4.254 | 90479.6702
|  |  |  | 4.255 | 90479.6702
|  |  |  | 4.256 | 90479.6702
|  |  |  | 4.257 | 90479.6702
|  |  |  | 4.258 | 90479.6702
|  |  |  | 4.259 | 90479.6702
|  |  |  | 4.26 | 90479.6702
|  |  |  | 4.261 | 90479.6702
|  |  |  | 4.262 | 90479.6702
|  |  |  | 4.263 | 90479.6702
|  |  |  | 4.264 | 90479.6702
|  |  |  | 4.265 | 90479.6702
|  |  |  | 4.266 | 90479.6702
|  |  |  | 4.267 | 90479.6702
|  |  |  | 4.268 | 90479.6702
|  |  |  | 4.269 | 90479.6702
|  |  |  | 4.27 | 90479.6702
|  |  |  | 4.271 | 90479.6702
|  |  |  | 4.272 | 90479.6702
|  |  |  | 4.273 | 90479.6702
|  |  |  | 4.274 | 90479.6702
|  |  |  | 4.275 | 90479.6702
|  |  |  | 4.276 | 90479.6702
|  |  |  | 4.277 | 90479.6702
|  |  |  | 4.278 | 90479.6702
|  |  |  | 4.279 | 90479.6702
|  |  |  | 4.28 | 90479.6702
|  |  |  | 4.281 | 90479.6702
|  |  |  | 4.282 | 90479.6702
|  |  |  | 4.283 | 90479.6702
|  |  |  | 4.284 | 90479.6702
|  |  |  | 4.285 | 90479.6702
|  |  |  | 4.286 | 90479.6702
|  |  |  | 4.287 | 90479.6702
|  |  |  | 4.288 | 90479.6702
|  |  |  | 4.289 | 90479.6702
|  |  |  | 4.29 | 90479.6702
|  |  |  | 4.291 | 90479.6702
|  |  |  | 4.292 | 90479.6702
|  |  |  | 4.293 | 90479.6702
|  |  |  | 4.294 | 90479.6702
|  |  |  | 4.295 | 90479.6702
|  |  |  | 4.296 | 90479.6702
|  |  |  | 4.297 | 90479.6702
|  |  |  | 4.298 | 90479.6702
|  |  |  | 4.299 | 90479.6702
|  |  |  | 4.3 | 90479.6702
|  |  |  | 4.301 | 90479.6702
|  |  |  | 4.302 | 90479.6702
|  |  |  | 4.303 | 90479.6702
|  |  |  | 4.304 | 90479.6702
|  |  |  | 4.305 | 90479.6702
|  |  |  | 4.306 | 90479.6702
|  |  |  | 4.307 | 90479.6702
|  |  |  | 4.308 | 90479.6702
|  |  |  | 4.309 | 90479.6702
|  |  |  | 4.31 | 90479.6702
|  |  |  | 4.311 | 90479.6702
|  |  |  | 4.312 | 90479.6702
|  |  |  | 4.313 | 90479.6702
|  |  |  | 4.314 | 90479.6702
|  |  |  | 4.315 | 90479.6702
|  |  |  | 4.316 | 90479.6702
|  |  |  | 4.317 | 90479.6702
|  |  |  | 4.318 | 90479.6702
|  |  |  | 4.319 | 90479.6702
|  |  |  | 4.32 | 90479.6702
|  |  |  | 4.321 | 90479.6702
|  |  |  | 4.322 | 90479.6702
|  |  |  | 4.323 | 90479.6702
|  |  |  | 4.324 | 90479.6702
|  |  |  | 4.325 | 90479.6702
|  |  |  | 4.326 | 90479.6702
|  |  |  | 4.327 | 90479.6702
|  |  |  | 4.328 | 90479.6702
|  |  |  | 4.329 | 90479.6702
|  |  |  | 4.33 | 90479.6702
|  |  |  | 4.331 | 90479.6702
|  |  |  | 4.332 | 90479.6702
|  |  |  | 4.333 | 90479.6702
|  |  |  | 4.334 | 90479.6702
|  |  |  | 4.335 | 90479.6702
|  |  |  | 4.336 | 90479.6702
|  |  |  | 4.337 | 90479.6702
|  |  |  | 4.338 | 90479.6702
|  |  |  | 4.339 | 90479.6702
|  |  |  | 4.34 | 90479.6702
|  |  |  | 4.341 | 90479.6702
|  |  |  | 4.342 | 90479.6702
|  |  |  | 4.343 | 90479.6702
|  |  |  | 4.344 | 90479.6702
|  |  |  | 4.345 | 90479.6702
|  |  |  | 4.346 | 90479.6702
|  |  |  | 4.347 | 90479.6702
|  |  |  | 4.348 | 90479.6702
|  |  |  | 4.349 | 90479.6702
|  |  |  | 4.35 | 90479.6702
|  |  |  | 4.351 | 90479.6702
|  |  |  | 4.352 | 90479.6702
|  |  |  | 4.353 | 90479.6702
|  |  |  | 4.354 | 90479.6702
|  |  |  | 4.355 | 90479.6702
|  |  |  | 4.356 | 90479.6702
|  |  |  | 4.357 | 90479.6702
|  |  |  | 4.358 | 90479.6702
|  |  |  | 4.359 | 90479.6702
|  |  |  | 4.36 | 90479.6702
|  |  |  | 4.361 | 90479.6702
|  |  |  | 4.362 | 90479.6702
|  |  |  | 4.363 | 90479.6702
|  |  |  | 4.364 | 90479.6702
|  |  |  | 4.365 | 90479.6702
|  |  |  | 4.366 | 90479.6702
|  |  |  | 4.367 | 90479.6702
|  |  |  | 4.368 | 90479.6702
|  |  |  | 4.369 | 90479.6702
|  |  |  | 4.37 | 90479.6702
|  |  |  | 4.371 | 90479.6702
|  |  |  | 4.372 | 90479.6702
|  |  |  | 4.373 | 90479.6702
|  |  |  | 4.374 | 90479.6702
|  |  |  | 4.375 | 90479.6702
|  |  |  | 4.376 | 90479.6702
|  |  |  | 4.377 | 90479.6702
|  |  |  | 4.378 | 90479.6702
|  |  |  | 4.379 | 90479.6702
|  |  |  | 4.38 | 90479.6702
|  |  |  | 4.381 | 90479.6702
|  |  |  | 4.382 | 90479.6702
|  |  |  | 4.383 | 90479.6702
|  |  |  | 4.384 | 90479.6702
|  |  |  | 4.385 | 90479.6702
|  |  |  | 4.386 | 90479.6702
|  |  |  | 4.387 | 90479.6702
|  |  |  | 4.388 | 90479.6702
|  |  |  | 4.389 | 90479.6702
|  |  |  | 4.39 | 90479.6702
|  |  |  | 4.391 | 90479.6702
|  |  |  | 4.392 | 90479.6702
|  |  |  | 4.393 | 90479.6702
|  |  |  | 4.394 | 90479.6702
|  |  |  | 4.395 | 90479.6702
|  |  |  | 4.396 | 90479.6702
|  |  |  | 4.397 | 90479.6702
|  |  |  | 4.398 | 90479.6702
|  |  |  | 4.399 | 90479.6702
|  |  |  | 4.4 | 90479.6702
|  |  |  | 4.401 | 90479.6702
|  |  |  | 4.402 | 90479.6702
|  |  |  | 4.403 | 90479.6702
|  |  |  | 4.404 | 90479.6702
|  |  |  | 4.405 | 90479.6702
|  |  |  | 4.406 | 90479.6702
|  |  |  | 4.407 | 90479.6702
|  |  |  | 4.408 | 90479.6702
|  |  |  | 4.409 | 90479.6702
|  |  |  | 4.41 | 90479.6702
|  |  |  | 4.411 | 90479.6702
|  |  |  | 4.412 | 90479.6702
|  |  |  | 4.413 | 90479.6702
|  |  |  | 4.414 | 90479.6702
|  |  |  | 4.415 | 90479.6702
|  |  |  | 4.416 | 90479.6702
|  |  |  | 4.417 | 90479.6702
|  |  |  | 4.418 | 90479.6702
|  |  |  | 4.419 | 90479.6702
|  |  |  | 4.42 | 90479.6702
|  |  |  | 4.421 | 90479.6702
|  |  |  | 4.422 | 90479.6702
|  |  |  | 4.423 | 90479.6702
|  |  |  | 4.424 | 90479.6702
|  |  |  | 4.425 | 90479.6702
|  |  |  | 4.426 | 90479.6702
|  |  |  | 4.427 | 90479.6702
|  |  |  | 4.428 | 90479.6702
|  |  |  | 4.429 | 90479.6702
|  |  |  | 4.43 | 90479.6702
|  |  |  | 4.431 | 90479.6702
|  |  |  | 4.432 | 90479.6702
|  |  |  | 4.433 | 90479.6702
|  |  |  | 4.434 | 90479.6702
|  |  |  | 4.435 | 90479.6702
|  |  |  | 4.436 | 90479.6702
|  |  |  | 4.437 | 90479.6702
|  |  |  | 4.438 | 90479.6702
|  |  |  | 4.439 | 90479.6702
|  |  |  | 4.44 | 90479.6702
|  |  |  | 4.441 | 90479.6702
|  |  |  | 4.442 | 90479.6702
|  |  |  | 4.443 | 90479.6702
|  |  |  | 4.444 | 90479.6702
|  |  |  | 4.445 | 90479.6702
|  |  |  | 4.446 | 90479.6702
|  |  |  | 4.447 | 90479.6702
|  |  |  | 4.448 | 90479.6702
|  |  |  | 4.449 | 90479.6702
|  |  |  | 4.45 | 90479.6702
|  |  |  | 4.451 | 90479.6702
|  |  |  | 4.452 | 90479.6702
|  |  |  | 4.453 | 90479.6702
|  |  |  | 4.454 | 90479.6702
|  |  |  | 4.455 | 90479.6702
|  |  |  | 4.456 | 90479.6702
|  |  |  | 4.457 | 90479.6702
|  |  |  | 4.458 | 90479.6702
|  |  |  | 4.459 | 90479.6702
|  |  |  | 4.46 | 90479.6702
|  |  |  | 4.461 | 90479.6702
|  |  |  | 4.462 | 90479.6702
|  |  |  | 4.463 | 90479.6702
|  |  |  | 4.464 | 90479.6702
|  |  |  | 4.465 | 90479.6702
|  |  |  | 4.466 | 90479.6702
|  |  |  | 4.467 | 90479.6702
|  |  |  | 4.468 | 90479.6702
|  |  |  | 4.469 | 90479.6702
|  |  |  | 4.47 | 90479.6702
|  |  |  | 4.471 | 90479.6702
|  |  |  | 4.472 | 90479.6702
|  |  |  | 4.473 | 90479.6702
|  |  |  | 4.474 | 90479.6702
|  |  |  | 4.475 | 90479.6702
|  |  |  | 4.476 | 90479.6702
|  |  |  | 4.477 | 90479.6702
|  |  |  | 4.478 | 90479.6702
|  |  |  | 4.479 | 90479.6702
|  |  |  | 4.48 | 90479.6702
|  |  |  | 4.481 | 90479.6702
|  |  |  | 4.482 | 90479.6702
|  |  |  | 4.483 | 90479.6702
|  |  |  | 4.484 | 90479.6702
|  |  |  | 4.485 | 90479.6702
|  |  |  | 4.486 | 90479.6702
|  |  |  | 4.487 | 90479.6702
|  |  |  | 4.488 | 90479.6702
|  |  |  | 4.489 | 90479.6702
|  |  |  | 4.49 | 90479.6702
|  |  |  | 4.491 | 90479.6702
|  |  |  | 4.492 | 90479.6702
|  |  |  | 4.493 | 90479.6702
|  |  |  | 4.494 | 90479.6702
|  |  |  | 4.495 | 90479.6702
|  |  |  | 4.496 | 90479.6702
|  |  |  | 4.497 | 90479.6702
|  |  |  | 4.498 | 90479.6702
|  |  |  | 4.499 | 90479.6702
|  |  |  | 4.5 | 90479.6702
|  |  |  | 4.501 | 90479.6702
|  |  |  | 4.502 | 90479.6702
|  |  |  | 4.503 | 90479.6702
|  |  |  | 4.504 | 90479.6702
|  |  |  | 4.505 | 90479.6702
|  |  |  | 4.506 | 90479.6702
|  |  |  | 4.507 | 90479.6702
|  |  |  | 4.508 | 90479.6702
|  |  |  | 4.509 | 90479.6702
|  |  |  | 4.51 | 90479.6702
|  |  |  | 4.511 | 90479.6702
|  |  |  | 4.512 | 90479.6702
|  |  |  | 4.513 | 90479.6702
|  |  |  | 4.514 | 90479.6702
|  |  |  | 4.515 | 90479.6702
|  |  |  | 4.516 | 90479.6702
|  |  |  | 4.517 | 90479.6702
|  |  |  | 4.518 | 90479.6702
|  |  |  | 4.519 | 90479.6702
|  |  |  | 4.52 | 90479.6702
|  |  |  | 4.521 | 90479.6702
|  |  |  | 4.522 | 90479.6702
|  |  |  | 4.523 | 90479.6702
|  |  |  | 4.524 | 90479.6702
|  |  |  | 4.525 | 90479.6702
|  |  |  | 4.526 | 90479.6702
|  |  |  | 4.527 | 90479.6702
|  |  |  | 4.528 | 90479.6702
|  |  |  | 4.529 | 90479.6702
|  |  |  | 4.53 | 90479.6702
|  |  |  | 4.531 | 90479.6702
|  |  |  | 4.532 | 90479.6702
|  |  |  | 4.533 | 90479.6702
|  |  |  | 4.534 | 90479.6702
|  |  |  | 4.535 | 90479.6702
|  |  |  | 4.536 | 90479.6702
|  |  |  | 4.537 | 90479.6702
|  |  |  | 4.538 | 90479.6702
|  |  |  | 4.539 | 90479.6702
|  |  |  | 4.54 | 90479.6702
|  |  |  | 4.541 | 90479.6702
|  |  |  | 4.542 | 90479.6702
|  |  |  | 4.543 | 90479.6702
|  |  |  | 4.544 | 90479.6702
|  |  |  | 4.545 | 90479.6702
|  |  |  | 4.546 | 90479.6702
|  |  |  | 4.547 | 90479.6702
|  |  |  | 4.548 | 90479.6702
|  |  |  | 4.549 | 90479.6702
|  |  |  | 4.55 | 90479.6702
|  |  |  | 4.551 | 90479.6702
|  |  |  | 4.552 | 90479.6702
|  |  |  | 4.553 | 90479.6702
|  |  |  | 4.554 | 90479.6702
|  |  |  | 4.555 | 90479.6702
|  |  |  | 4.556 | 90479.6702
|  |  |  | 4.557 | 90479.6702
|  |  |  | 4.558 | 90479.6702
|  |  |  | 4.559 | 90479.6702
|  |  |  | 4.56 | 90479.6702
|  |  |  | 4.561 | 90479.6702
|  |  |  | 4.562 | 90479.6702
|  |  |  | 4.563 | 90479.6702
|  |  |  | 4.564 | 90479.6702
|  |  |  | 4.565 | 90479.6702
|  |  |  | 4.566 | 90479.6702
|  |  |  | 4.567 | 90479.6702
|  |  |  | 4.568 | 90479.6702
|  |  |  | 4.569 | 90479.6702
|  |  |  | 4.57 | 90479.6702
|  |  |  | 4.571 | 90479.6702
|  |  |  | 4.572 | 90479.6702
|  |  |  | 4.573 | 90479.6702
|  |  |  | 4.574 | 90479.6702
|  |  |  | 4.575 | 90479.6702
|  |  |  | 4.576 | 90479.6702
|  |  |  | 4.577 | 90479.6702
|  |  |  | 4.578 | 90479.6702
|  |  |  | 4.579 | 90479.6702
|  |  |  | 4.58 | 90479.6702
|  |  |  | 4.581 | 90479.6702
|  |  |  | 4.582 | 90479.6702
|  |  |  | 4.583 | 90479.6702
|  |  |  | 4.584 | 90479.6702
|  |  |  | 4.585 | 90479.6702
|  |  |  | 4.586 | 90479.6702
|  |  |  | 4.587 | 90479.6702
|  |  |  | 4.588 | 90479.6702
|  |  |  | 4.589 | 90479.6702
|  |  |  | 4.59 | 90479.6702
|  |  |  | 4.591 | 90479.6702
|  |  |  | 4.592 | 90479.6702
|  |  |  | 4.593 | 90479.6702
|  |  |  | 4.594 | 90479.6702
|  |  |  | 4.595 | 90479.6702
|  |  |  | 4.596 | 90479.6702
|  |  |  | 4.597 | 90479.6702
|  |  |  | 4.598 | 90479.6702
|  |  |  | 4.599 | 90479.6702
|  |  |  | 4.6 | 90479.6702
|  |  |  | 4.601 | 90479.6702
|  |  |  | 4.602 | 90479.6702
|  |  |  | 4.603 | 90479.6702
|  |  |  | 4.604 | 90479.6702
|  |  |  | 4.605 | 90479.6702
|  |  |  | 4.606 | 90479.6702
|  |  |  | 4.607 | 90479.6702
|  |  |  | 4.608 | 90479.6702
|  |  |  | 4.609 | 90479.6702
|  |  |  | 4.61 | 90479.6702
|  |  |  | 4.611 | 90479.6702
|  |  |  | 4.612 | 90479.6702
|  |  |  | 4.613 | 90479.6702
|  |  |  | 4.614 | 90479.6702
|  |  |  | 4.615 | 90479.6702
|  |  |  | 4.616 | 90479.6702
|  |  |  | 4.617 | 90479.6702
|  |  |  | 4.618 | 90479.6702
|  |  |  | 4.619 | 90479.6702
|  |  |  | 4.62 | 90479.6702
|  |  |  | 4.621 | 90479.6702
|  |  |  | 4.622 | 90479.6702
|  |  |  | 4.623 | 90479.6702
|  |  |  | 4.624 | 90479.6702
|  |  |  | 4.625 | 90479.6702
|  |  |  | 4.626 | 90479.6702
|  |  |  | 4.627 | 90479.6702
|  |  |  | 4.628 | 90479.6702
|  |  |  | 4.629 | 90479.6702
|  |  |  | 4.63 | 90479.6702
|  |  |  | 4.631 | 90479.6702
|  |  |  | 4.632 | 90479.6702
|  |  |  | 4.633 | 90479.6702
|  |  |  | 4.634 | 90479.6702
|  |  |  | 4.635 | 90479.6702
|  |  |  | 4.636 | 90479.6702
|  |  |  | 4.637 | 90479.6702
|  |  |  | 4.638 | 90479.6702
|  |  |  | 4.639 | 90479.6702
|  |  |  | 4.64 | 90479.6702
|  |  |  | 4.641 | 90479.6702
|  |  |  | 4.642 | 90479.6702
|  |  |  | 4.643 | 90479.6702
|  |  |  | 4.644 | 90479.6702
|  |  |  | 4.645 | 90479.6702
|  |  |  | 4.646 | 90479.6702
|  |  |  | 4.647 | 90479.6702
|  |  |  | 4.648 | 90479.6702
|  |  |  | 4.649 | 90479.6702
|  |  |  | 4.65 | 90479.6702
|  |  |  | 4.651 | 90479.6702
|  |  |  | 4.652 | 90479.6702
|  |  |  | 4.653 | 90479.6702
|  |  |  | 4.654 | 90479.6702
|  |  |  | 4.655 | 90479.6702
|  |  |  | 4.656 | 90479.6702
|  |  |  | 4.657 | 90479.6702
|  |  |  | 4.658 | 90479.6702
|  |  |  | 4.659 | 90479.6702
|  |  |  | 4.66 | 90479.6702
|  |  |  | 4.661 | 90479.6702
|  |  |  | 4.662 | 90479.6702
|  |  |  | 4.663 | 90479.6702
|  |  |  | 4.664 | 90479.6702
|  |  |  | 4.665 | 90479.6702
|  |  |  | 4.666 | 90479.6702
|  |  |  | 4.667 | 90479.6702
|  |  |  | 4.668 | 90479.6702
|  |  |  | 4.669 | 90479.6702
|  |  |  | 4.67 | 90479.6702
|  |  |  | 4.671 | 90479.6702
|  |  |  | 4.672 | 90479.6702
|  |  |  | 4.673 | 90479.6702
|  |  |  | 4.674 | 90479.6702
|  |  |  | 4.675 | 90479.6702
|  |  |  | 4.676 | 90479.6702
|  |  |  | 4.677 | 90479.6702
|  |  |  | 4.678 | 90479.6702
|  |  |  | 4.679 | 90479.6702
|  |  |  | 4.68 | 90479.6702
|  |  |  | 4.681 | 90479.6702
|  |  |  | 4.682 | 90479.6702
|  |  |  | 4.683 | 90479.6702
|  |  |  | 4.684 | 90479.6702
|  |  |  | 4.685 | 90479.6702
|  |  |  | 4.686 | 90479.6702
|  |  |  | 4.687 | 90479.6702
|  |  |  | 4.688 | 90479.6702
|  |  |  | 4.689 | 90479.6702
|  |  |  | 4.69 | 90479.6702
|  |  |  | 4.691 | 90479.6702
|  |  |  | 4.692 | 90479.6702
|  |  |  | 4.693 | 90479.6702
|  |  |  | 4.694 | 90479.6702
|  |  |  | 4.695 | 90479.6702
|  |  |  | 4.696 | 90479.6702
|  |  |  | 4.697 | 90479.6702
|  |  |  | 4.698 | 90479.6702
|  |  |  | 4.699 | 90479.6702
|  |  |  | 4.7 | 90479.6702
|  |  |  | 4.701 | 90479.6702
|  |  |  | 4.702 | 90479.6702
|  |  |  | 4.703 | 90479.6702
|  |  |  | 4.704 | 90479.6702
|  |  |  | 4.705 | 90479.6702
|  |  |  | 4.706 | 90479.6702
|  |  |  | 4.707 | 90479.6702
|  |  |  | 4.708 | 90479.6702
|  |  |  | 4.709 | 90479.6702
|  |  |  | 4.71 | 90479.6702
|  |  |  | 4.711 | 90479.6702
|  |  |  | 4.712 | 90479.6702
|  |  |  | 4.713 | 90479.6702
|  |  |  | 4.714 | 90479.6702
|  |  |  | 4.715 | 90479.6702
|  |  |  | 4.716 | 90479.6702
|  |  |  | 4.717 | 90479.6702
|  |  |  | 4.718 | 90479.6702
|  |  |  | 4.719 | 90479.6702
|  |  |  | 4.72 | 90479.6702
|  |  |  | 4.721 | 90479.6702
|  |  |  | 4.722 | 90479.6702
|  |  |  | 4.723 | 90479.6702
|  |  |  | 4.724 | 90479.6702
|  |  |  | 4.725 | 90479.6702
|  |  |  | 4.726 | 90479.6702
|  |  |  | 4.727 | 90479.6702
|  |  |  | 4.728 | 90479.6702
|  |  |  | 4.729 | 90479.6702
|  |  |  | 4.73 | 90479.6702
|  |  |  | 4.731 | 90479.6702
|  |  |  | 4.732 | 90479.6702
|  |  |  | 4.733 | 90479.6702
|  |  |  | 4.734 | 90479.6702
|  |  |  | 4.735 | 90479.6702
|  |  |  | 4.736 | 90479.6702
|  |  |  | 4.737 | 90479.6702
|  |  |  | 4.738 | 90479.6702
|  |  |  | 4.739 | 90479.6702
|  |  |  | 4.74 | 90479.6702
|  |  |  | 4.741 | 90479.6702
|  |  |  | 4.742 | 90479.6702
|  |  |  | 4.743 | 90479.6702
|  |  |  | 4.744 | 90479.6702
|  |  |  | 4.745 | 90479.6702
|  |  |  | 4.746 | 90479.6702
|  |  |  | 4.747 | 90479.6702
|  |  |  | 4.748 | 90479.6702
|  |  |  | 4.749 | 90479.6702
|  |  |  | 4.75 | 90479.6702
|  |  |  | 4.751 | 90479.6702
|  |  |  | 4.752 | 90479.6702
|  |  |  | 4.753 | 90479.6702
|  |  |  | 4.754 | 90479.6702
|  |  |  | 4.755 | 90479.6702
|  |  |  | 4.756 | 90479.6702
|  |  |  | 4.757 | 90479.6702
|  |  |  | 4.758 | 90479.6702
|  |  |  | 4.759 | 90479.6702
|  |  |  | 4.76 | 90479.6702
|  |  |  | 4.761 | 90479.6702
|  |  |  | 4.762 | 90479.6702
|  |  |  | 4.763 | 90479.6702
|  |  |  | 4.764 | 90479.6702
|  |  |  | 4.765 | 90479.6702
|  |  |  | 4.766 | 90479.6702
|  |  |  | 4.767 | 90479.6702
|  |  |  | 4.768 | 90479.6702
|  |  |  | 4.769 | 90479.6702
|  |  |  | 4.77 | 90479.6702
|  |  |  | 4.771 | 90479.6702
|  |  |  | 4.772 | 90479.6702
|  |  |  | 4.773 | 90479.6702
|  |  |  | 4.774 | 90479.6702
|  |  |  | 4.775 | 90479.6702
|  |  |  | 4.776 | 90479.6702
|  |  |  | 4.777 | 90479.6702
|  |  |  | 4.778 | 90479.6702
|  |  |  | 4.779 | 90479.6702
|  |  |  | 4.78 | 90479.6702
|  |  |  | 4.781 | 90479.6702
|  |  |  | 4.782 | 90479.6702
|  |  |  | 4.783 | 90479.6702
|  |  |  | 4.784 | 90479.6702
|  |  |  | 4.785 | 90479.6702
|  |  |  | 4.786 | 90479.6702
|  |  |  | 4.787 | 90479.6702
|  |  |  | 4.788 | 90479.6702
|  |  |  | 4.789 | 90479.6702
|  |  |  | 4.79 | 90479.6702
|  |  |  | 4.791 | 90479.6702
|  |  |  | 4.792 | 90479.6702
|  |  |  | 4.793 | 90479.6702
|  |  |  | 4.794 | 90479.6702
|  |  |  | 4.795 | 90479.6702
|  |  |  | 4.796 | 90479.6702
|  |  |  | 4.797 | 90479.6702
|  |  |  | 4.798 | 90479.6702
|  |  |  | 4.799 | 90479.6702
|  |  |  | 4.8 | 90479.6702
|  |  |  | 4.801 | 90479.6702
|  |  |  | 4.802 | 90479.6702
|  |  |  | 4.803 | 90479.6702
|  |  |  | 4.804 | 90479.6702
|  |  |  | 4.805 | 90479.6702
|  |  |  | 4.806 | 90479.6702
|  |  |  | 4.807 | 90479.6702
|  |  |  | 4.808 | 90479.6702
|  |  |  | 4.809 | 90479.6702
|  |  |  | 4.81 | 90479.6702
|  |  |  | 4.811 | 90479.6702
|  |  |  | 4.812 | 90479.6702
|  |  |  | 4.813 | 90479.6702
|  |  |  | 4.814 | 90479.6702
|  |  |  | 4.815 | 90479.6702
|  |  |  | 4.816 | 90479.6702
|  |  |  | 4.817 | 90479.6702
|  |  |  | 4.818 | 90479.6702
|  |  |  | 4.819 | 90479.6702
|  |  |  | 4.82 | 90479.6702
|  |  |  | 4.821 | 90479.6702
|  |  |  | 4.822 | 90479.6702
|  |  |  | 4.823 | 90479.6702
|  |  |  | 4.824 | 90479.6702
|  |  |  | 4.825 | 90479.6702
|  |  |  | 4.826 | 90479.6702
|  |  |  | 4.827 | 90479.6702
|  |  |  | 4.828 | 90479.6702
|  |  |  | 4.829 | 90479.6702
|  |  |  | 4.83 | 90479.6702
|  |  |  | 4.831 | 90479.6702
|  |  |  | 4.832 | 90479.6702
|  |  |  | 4.833 | 90479.6702
|  |  |  | 4.834 | 90479.6702
|  |  |  | 4.835 | 90479.6702
|  |  |  | 4.836 | 90479.6702
|  |  |  | 4.837 | 90479.6702
|  |  |  | 4.838 | 90479.6702
|  |  |  | 4.839 | 90479.6702
|  |  |  | 4.84 | 90479.6702
|  |  |  | 4.841 | 90479.6702
|  |  |  | 4.842 | 90479.6702
|  |  |  | 4.843 | 90479.6702
|  |  |  | 4.844 | 90479.6702
|  |  |  | 4.845 | 90479.6702
|  |  |  | 4.846 | 90479.6702
|  |  |  | 4.847 | 90479.6702
|  |  |  | 4.848 | 90479.6702
|  |  |  | 4.849 | 90479.6702
|  |  |  | 4.85 | 90479.6702
|  |  |  | 4.851 | 90479.6702
|  |  |  | 4.852 | 90479.6702
|  |  |  | 4.853 | 90479.6702
|  |  |  | 4.854 | 90479.6702
|  |  |  | 4.855 | 90479.6702
|  |  |  | 4.856 | 90479.6702
|  |  |  | 4.857 | 90479.6702
|  |  |  | 4.858 | 90479.6702
|  |  |  | 4.859 | 90479.6702
|  |  |  | 4.86 | 90479.6702
|  |  |  | 4.861 | 90479.6702
|  |  |  | 4.862 | 90479.6702
|  |  |  | 4.863 | 90479.6702
|  |  |  | 4.864 | 90479.6702
|  |  |  | 4.865 | 90479.6702
|  |  |  | 4.866 | 90479.6702
|  |  |  | 4.867 | 90479.6702
|  |  |  | 4.868 | 90479.6702
|  |  |  | 4.869 | 90479.6702
|  |  |  | 4.87 | 90479.6702
|  |  |  | 4.871 | 90479.6702
|  |  |  | 4.872 | 90479.6702
|  |  |  | 4.873 | 90479.6702
|  |  |  | 4.874 | 90479.6702
|  |  |  | 4.875 | 90479.6702
|  |  |  | 4.876 | 90479.6702
|  |  |  | 4.877 | 90479.6702
|  |  |  | 4.878 | 90479.6702
|  |  |  | 4.879 | 90479.6702
|  |  |  | 4.88 | 90479.6702
|  |  |  | 4.881 | 90479.6702
|  |  |  | 4.882 | 90479.6702
|  |  |  | 4.883 | 90479.6702
|  |  |  | 4.884 | 90479.6702
|  |  |  | 4.885 | 90479.6702
|  |  |  | 4.886 | 90479.6702
|  |  |  | 4.887 | 90479.6702
|  |  |  | 4.888 | 90479.6702
|  |  |  | 4.889 | 90479.6702
|  |  |  | 4.89 | 90479.6702
|  |  |  | 4.891 | 90479.6702
|  |  |  | 4.892 | 90479.6702
|  |  |  | 4.893 | 90479.6702
|  |  |  | 4.894 | 90479.6702
|  |  |  | 4.895 | 90479.6702
|  |  |  | 4.896 | 90479.6702
|  |  |  | 4.897 | 90479.6702
|  |  |  | 4.898 | 90479.6702
|  |  |  | 4.899 | 90479.6702
|  |  |  | 4.9 | 90479.6702
|  |  |  | 4.901 | 90479.6702
|  |  |  | 4.902 | 90479.6702
|  |  |  | 4.903 | 90479.6702
|  |  |  | 4.904 | 90479.6702
|  |  |  | 4.905 | 90479.6702
|  |  |  | 4.906 | 90479.6702
|  |  |  | 4.907 | 90479.6702
|  |  |  | 4.908 | 90479.6702
|  |  |  | 4.909 | 90479.6702
|  |  |  | 4.91 | 90479.6702
|  |  |  | 4.911 | 90479.6702
|  |  |  | 4.912 | 90479.6702
|  |  |  | 4.913 | 90479.6702
|  |  |  | 4.914 | 90479.6702
|  |  |  | 4.915 | 90479.6702
|  |  |  | 4.916 | 90479.6702
|  |  |  | 4.917 | 90479.6702
|  |  |  | 4.918 | 90479.6702
|  |  |  | 4.919 | 90479.6702
|  |  |  | 4.92 | 90479.6702
|  |  |  | 4.921 | 90479.6702
|  |  |  | 4.922 | 90479.6702
|  |  |  | 4.923 | 90479.6702
|  |  |  | 4.924 | 90479.6702
|  |  |  | 4.925 | 90479.6702
|  |  |  | 4.926 | 90479.6702
|  |  |  | 4.927 | 90479.6702
|  |  |  | 4.928 | 90479.6702
|  |  |  | 4.929 | 90479.6702
|  |  |  | 4.93 | 90479.6702
|  |  |  | 4.931 | 90479.6702
|  |  |  | 4.932 | 90479.6702
|  |  |  | 4.933 | 90479.6702
|  |  |  | 4.934 | 90479.6702
|  |  |  | 4.935 | 90479.6702
|  |  |  | 4.936 | 90479.6702
|  |  |  | 4.937 | 90479.6702
|  |  |  | 4.938 | 90479.6702
|  |  |  | 4.939 | 90479.6702
|  |  |  | 4.94 | 90479.6702
|  |  |  | 4.941 | 90479.6702
|  |  |  | 4.942 | 90479.6702
|  |  |  | 4.943 | 90479.6702
|  |  |  | 4.944 | 90479.6702
|  |  |  | 4.945 | 90479.6702
|  |  |  | 4.946 | 90479.6702
|  |  |  | 4.947 | 90479.6702
|  |  |  | 4.948 | 90479.6702
|  |  |  | 4.949 | 90479.6702
|  |  |  | 4.95 | 90479.6702
|  |  |  | 4.951 | 90479.6702
|  |  |  | 4.952 | 90479.6702
|  |  |  | 4.953 | 90479.6702
|  |  |  | 4.954 | 90479.6702
|  |  |  | 4.955 | 90479.6702
|  |  |  | 4.956 | 90479.6702
|  |  |  | 4.957 | 90479.6702
|  |  |  | 4.958 | 90479.6702
|  |  |  | 4.959 | 90479.6702
|  |  |  | 4.96 | 90479.6702
|  |  |  | 4.961 | 90479.6702
|  |  |  | 4.962 | 90479.6702
|  |  |  | 4.963 | 90479.6702
|  |  |  | 4.964 | 90479.6702
|  |  |  | 4.965 | 90479.6702
|  |  |  | 4.966 | 90479.6702
|  |  |  | 4.967 | 90479.6702
|  |  |  | 4.968 | 90479.6702
|  |  |  | 4.969 | 90479.6702
|  |  |  | 4.97 | 90479.6702
|  |  |  | 4.971 | 90479.6702
|  |  |  | 4.972 | 90479.6702
|  |  |  | 4.973 | 90479.6702
|  |  |  | 4.974 | 90479.6702
|  |  |  | 4.975 | 90479.6702
|  |  |  | 4.976 | 90479.6702
|  |  |  | 4.977 | 90479.6702
|  |  |  | 4.978 | 90479.6702
|  |  |  | 4.979 | 90479.6702
|  |  |  | 4.98 | 90479.6702
|  |  |  | 4.981 | 90479.6702
|  |  |  | 4.982 | 90479.6702
|  |  |  | 4.983 | 90479.6702
|  |  |  | 4.984 | 90479.6702
|  |  |  | 4.985 | 90479.6702
|  |  |  | 4.986 | 90479.6702
|  |  |  | 4.987 | 90479.6702
|  |  |  | 4.988 | 90479.6702
|  |  |  | 4.989 | 90479.6702
|  |  |  | 4.99 | 90479.6702
|  |  |  | 4.991 | 90479.6702
|  |  |  | 4.992 | 90479.6702
|  |  |  | 4.993 | 90479.6702
|  |  |  | 4.994 | 90479.6702
|  |  |  | 4.995 | 90479.6702
|  |  |  | 4.996 | 90479.6702
|  |  |  | 4.997 | 90479.6702
|  |  |  | 4.998 | 90479.6702
|  |  |  | 4.999 | 90479.6702
|  |  |  | 5 | 90479.6702
|  |  |  | 5.001 | 90479.6702
|  |  |  | 5.002 | 90479.6702
|  |  |  | 5.003 | 90479.6702
|  |  |  | 5.004 | 90479.6702
|  |  |  | 5.005 | 90479.6702
|  |  |  | 5.006 | 90479.6702
|  |  |  | 5.007 | 90479.6702
|  |  |  | 5.008 | 90479.6702
|  |  |  | 5.009 | 90479.6702
|  |  |  | 5.01 | 90479.6702
|  |  |  | 5.011 | 90479.6702
|  |  |  | 5.012 | 90479.6702
|  |  |  | 5.013 | 90479.6702
|  |  |  | 5.014 | 90479.6702
|  |  |  | 5.015 | 90479.6702
|  |  |  | 5.016 | 90479.6702
|  |  |  | 5.017 | 90479.6702
|  |  |  | 5.018 | 90479.6702
|  |  |  | 5.019 | 90479.6702
|  |  |  | 5.02 | 90479.6702
|  |  |  | 5.021 | 90479.6702
|  |  |  | 5.022 | 90479.6702
|  |  |  | 5.023 | 90479.6702
|  |  |  | 5.024 | 90479.6702
|  |  |  | 5.025 | 90479.6702
|  |  |  | 5.026 | 90479.6702
|  |  |  | 5.027 | 90479.6702
|  |  |  | 5.028 | 90479.6702
|  |  |  | 5.029 | 90479.6702
|  |  |  | 5.03 | 90479.6702
|  |  |  | 5.031 | 90479.6702
|  |  |  | 5.032 | 90479.6702
|  |  |  | 5.033 | 90479.6702
|  |  |  | 5.034 | 90479.6702
|  |  |  | 5.035 | 90479.6702
|  |  |  | 5.036 | 90479.6702
|  |  |  | 5.037 | 90479.6702
|  |  |  | 5.038 | 90479.6702
|  |  |  | 5.039 | 90479.6702
|  |  |  | 5.04 | 90479.6702
|  |  |  | 5.041 | 90479.6702
|  |  |  | 5.042 | 90479.6702
|  |  |  | 5.043 | 90479.6702
|  |  |  | 5.044 | 90479.6702
|  |  |  | 5.045 | 90479.6702
|  |  |  | 5.046 | 90479.6702
|  |  |  | 5.047 | 90479.6702
|  |  |  | 5.048 | 90479.6702
|  |  |  | 5.049 | 90479.6702
|  |  |  | 5.05 | 90479.6702
|  |  |  | 5.051 | 90479.6702
|  |  |  | 5.052 | 90479.6702
|  |  |  | 5.053 | 90479.6702
|  |  |  | 5.054 | 90479.6702
|  |  |  | 5.055 | 90479.6702
|  |  |  | 5.056 | 90479.6702
|  |  |  | 5.057 | 90479.6702
|  |  |  | 5.058 | 90479.6702
|  |  |  | 5.059 | 90479.6702
|  |  |  | 5.06 | 90479.6702
|  |  |  | 5.061 | 90479.6702
|  |  |  | 5.062 | 90479.6702
|  |  |  | 5.063 | 90479.6702
|  |  |  | 5.064 | 90479.6702
|  |  |  | 5.065 | 90479.6702
|  |  |  | 5.066 | 90479.6702
|  |  |  | 5.067 | 90479.6702
|  |  |  | 5.068 | 90479.6702
|  |  |  | 5.069 | 90479.6702
|  |  |  | 5.07 | 90479.6702
|  |  |  | 5.071 | 90479.6702
|  |  |  | 5.072 | 90479.6702
|  |  |  | 5.073 | 90479.6702
|  |  |  | 5.074 | 90479.6702
|  |  |  | 5.075 | 90479.6702
|  |  |  | 5.076 | 90479.6702
|  |  |  | 5.077 | 90479.6702
|  |  |  | 5.078 | 90479.6702
|  |  |  | 5.079 | 90479.6702
|  |  |  | 5.08 | 90479.6702
|  |  |  | 5.081 | 90479.6702
|  |  |  | 5.082 | 90479.6702
|  |  |  | 5.083 | 90479.6702
|  |  |  | 5.084 | 90479.6702
|  |  |  | 5.085 | 90479.6702
|  |  |  | 5.086 | 90479.6702
|  |  |  | 5.087 | 90479.6702
|  |  |  | 5.088 | 90479.6702
|  |  |  | 5.089 | 90479.6702
|  |  |  | 5.09 | 90479.6702
|  |  |  | 5.091 | 90479.6702
|  |  |  | 5.092 | 90479.6702
|  |  |  | 5.093 | 90479.6702
|  |  |  | 5.094 | 90479.6702
|  |  |  | 5.095 | 90479.6702
|  |  |  | 5.096 | 90479.6702
|  |  |  | 5.097 | 90479.6702
|  |  |  | 5.098 | 90479.6702
|  |  |  | 5.099 | 90479.6702
|  |  |  | 5.1 | 90479.6702

## Sheet4
Operation Mode
31.1111
90 | 0.66667 | 26.303 | 24
121.1111 | 0.59779 | 38.2967 | 24
152.2222 | 0.54181 | 49.6988 | 24
183.3333 | 0.49541 | 60.2725 | 24
214.4444 | 0.45634 | 69.9689 | 24
245.5556 | 0.42298 | 78.8196 | 24
276.6667 | 0.39416 | 86.8885 | 24
307.7778 | 0.36902 | 94.2492 | 24
338.8889 | 0.3469 | 100.9748 | 24
370 | 0.32727 | 107.1335 | 24
Determine DEM Resistance
Vindc_st | 90 | V
Vo_SOVP | 15 | V
Vo_SUVP | 3.53 | V
Np | 75
Naux | 16
Ns | 5
Ibni | 85 | uA
Ibno | 79 | uA
Vd | 0.3 | V | 这个参数需要更精确
Vth_sovp | 4 | V | 0.081699
Vth_suvp | 1 | V
Rdem | 225.88 | KΩ
Rsovp | 20.0961 | KΩ