## Calculator
ZXLD1350 calculator - issue 2.0
Input your figures here |  |  |  | Your results |  |  | Your graphs
Input parameters |  |  |  | Timing information |  |  |  | Vin | Rs | L
Supply voltage (Vin) | 30 | V |  | Turn on time (Ton) | 0.27822 | µs |  | 30 | 0.3 | 47
No. of LEDs (N) | 2 |  |  | Turn off time (Toff) | 0.81618 | µs |  | V | Ω | µH
LED forward voltage (VLED) | 3.5 | V |  | Duty cycle (D) | 0.25422
Free-wheel diode forward drop (Vf) | 0.3 | V |  | Switching frequency (f) | 913.7397 | kHz |  |  |  |  | Number of
Current sense resistor (Rs) | 0.3 | Ω |  | LED current information | [6 empty] | LEDs
Coil inductance (L) | 47 | µH |  | Maximum LED current | 406.8347 | mA |  |  |  |  | 2
Coil resistance (rL) | 0.5 | Ω |  | Minimum LED current | 275.3296 | mA
|  |  |  | Peak-peak LED ripple current | 131.5051 | mA |  |  |  |  | Average
|  |  |  | Average LED current (Iavg) | 341.0066 | mA |  |  |  |  | LED current
Input parameters - advanced |  |  |  | Power distribution information | [6 empty] | 341.0066
Ambient temperature (Tamb) | 25 | ºC |  | Output power | 2.387 | W |  |  |  |  | mA
Comparator L>H prop delay (TpdH) | 50 | ns |  | Chip supply current | 325 | µA
Comparator H>L prop delay (TpdL) | 50 | ns |  | Power loss in switch | 44.3435 | mW
LX voltage risetime (Tr) | 20 | ns |  | Switching power losses | 125.3914 | mW
LX voltage falltime (Tf) | 30 | ns |  | Chip power dissipation | 179.4849 | mW
LX switch resistance at Tamb | 1.5 | Ω |  | Power loss in diode | 76.2946 | mW
Package thermal resistance (Ø jA) | 166 | ºC/W |  | Power loss in sense resistor | 34.8856 | mW
ADJ pin voltage (Vadj) | 1.25 | V |  | Power loss in coil | 58.1427 | mW
|  |  |  | Theoretical efficiency | 87.2505 | %
|  |  |  | Input current | 91.2552 | mA
Additional outputs
|  |  |  | Switch resistance at Tj | 1.7157 | Ω
|  |  |  | Estimated die temperature (Tj) | 54.7945 | ºC

## Explanatory notes
ZXLD1350 calculator - issue 1.0
The ZXLD1350 calculator is a tool for estimating the performance of the ZXLD1350 in various applications. It allows the effects of different external component values to be evaluated easily, saving both time and cost compared to full circuit simulation or physical construction. The following notes give guidelines for the entry of data and explanations of the meaning of the calculator outputs.
Note that this calculator uses mathematical equations to model the behaviour of a typical device in a semi-ideal manner. Differences will exist between the calculated and real device performance, particularly at extremes of supply voltage and with high circuit resistances.
Input parameters
Input parameters | Typical Value | Notes
Supply voltage (Vin) | 7 to 30V | Enter a value for Vin. The calculator accepts values between 7V and 30V.
No. of LEDs (N) | 1 to 8 | Enter the number of series connected LEDs in the application. The value must be an integer less than 10. The calculator issues warnings if the total LED voltage drop (N x VLED) is within 1.2V of Vin.
LED forward voltage (VLED) | 3.4V | Enter a value for the forward voltage of the LED at the required average output current. The calculator issues a warning for values above 5V.
Free-wheel diode forward drop (Vf) | 0.36V | Enter the forward voltage of the freewheel diode at the required output current. A schottky diode is assumed, but other diodes with higher forward drops are accepted. The maximum allowed voltage is 1.5V.
Current sense resistor (Rs) | 0.27 to 1 Ohm | Enter a resistor value to set the nominal average output current according to the expression Iavg(mA)=100/Rs. A nominal voltage of 1.25V on the ADJ pin is assumed. The minimum allowed value of Rs is 0.27 Ohms. A warning is issued for Rs>10 Ohms.
Coil inductance (L) | 47 to 220uH | Enter the coil inductance at the working current. The calculator accepts values between 33 and 1000uH. The coil inductance is assumed to be constant within the operating current range.
Coil resistance (rL) | 0.1 to 1 Ohm | Enter the coil DC winding resistance. The calculator accepts values between 0 and 10 Ohms. The resistance is assumed to be constant over the operating conditions.
Input parameters - advanced | Typical Value | Notes
Ambient temperature (Tamb) | 25 Deg C | Enter the device ambient temperature. The calculator accepts values in the range -40<Tamb<105 Deg C.
Comparator L>H prop delay (TpdH) | 50ns | This is the nominal propagation delay of the comparator as the output current crosses through the ideal upper threshold current (Imax). This value is fixed by the device, but can be adjusted in the calculator to show the effect of overshoot in the application. Allow for device -device variations of +/-40%.
Comparator H>L prop delay (TpdL) | 50ns | This is the nominal propagation delay of the comparator as the output current crosses through the ideal lower threshold current (Imin). This value is fixed by the device, but can be adjusted in the calculator to show the effect of undershoot in the application. Allow for device -device variations of +/-40%.
LX voltage risetime (Tr) | 20ns | This is the 10% to 90% risetime of the voltage on the LX pin at the working voltage. This figure is used to estimate the switching loss during switch turn-off.
LX voltage falltime (Tf) | 30ns | This is the 90% to 10% falltime of the voltage on the LX pin at the working voltage. This figure is used to estimate the switching loss during switch turn-on
LX switch resistance at Tamb | 1.5 Ohms | This is the datasheet value of switch resistance. The value of 1.5 Ohms is the nominal value at Tamb=25 Deg C.
Package thermal resistance (Ø jA) | 200 Deg C/W | This is the datasheet value of package thermal resistance based upon a 25mm x 25mm PCB with 1 ounce copper in still air. Alternative values can be entered for other operating conditions and board layouts. This figure is used in conjunction with Tamb to estimate die temperature and switch resistance at the operating temperature.
ADJ pin voltage (Vadj) | 1.25 | This is the DC voltage on the ADJ pin. (=1.25V nominal) The calculator will accept alternative voltages in the range 0.3<Vadj<2.5V. Note: When Vadj is increased above 1.25V, the output current will increase proportionally.
Output parameters
Timing information | Typical Value | Notes
Turn on time (Ton) | 0.2 to 20us | This is the time taken for the output current to rise from minimum to maximum (switch on).
Turn off time (Toff) | 0.2 to 20us | This is the time taken for the output current to fall from maximum to minimum (switch off).
Duty cycle (D) | 0.2 to 0.8 | This is the duty cycle of the output current =Ton/(Ton+Toff).
Switching frequency (f) | 100 to 800KHz | This is the switching frequency of the control loop =1/(Ton+Toff).
LED Current information | Typical Value | Notes
Maximum LED current | 50 to 400mA | This is the maximum value of LED current including overshoot due to comparator L>H propagation delay.
Minimum LED current | 20 to 300mA | This is the minimum value of LED current including undershoot due to comparator H>L propagation delay.
Peak-peak LED ripple current | 20 to 90mA | This is the difference between the maximum and minimum output currents including overshoot and undershoot.
Average LED current (Iavg) | 50 to 350mA | This is the true average output current calculated from the output waveform including overshoot and undershoot.
Power distribution information | Typical Value | Notes
Output power | 1 to 3 W | This is the average power in the load =N x ILED x VLED.
Chip supply current | 250 - 280uA | This is the nominal operating supply current of the chip at voltage Vin, based upon a typical device.
Power loss in switch |  | The power loss in the switch is calculated from the average switch current and the nominal switch resistance.
Switching power losses |  | The switching power losses are calculated from the voltage swing on the LX pin, the output current and the rise/fall times of the switch voltage.
Chip power dissipation | 50 to 300mW | This is the total chip power dissipation including the power loss in the switch, the power loss due to supply current and the switching power losses.
Power loss in diode |  | The power loss in the diode is calculated from the average diode current and the forward voltage drop. Power losses due to charge storage and recovery time are ignored.
Power loss in sense resistor |  | This is the average power in the sense resistor =ILED x ILED x Rs
Power loss in coil |  | This is the power loss in the coil winding resistance =ILED x ILED x rL. Other losses (e.g core losses) are ignored.
Theoretical efficiency | 80 to 90% | The theoretical efficiency is calculated as a percentage of total average power out/total average power in.
Input current |  | This is the average input supply current, calculated from the output current and including efficiency losses.
Additional outputs | Typical Value | Notes
Switch resistance at Tj |  | This is the temperature adjusted value of switch resistance, calculated from the estimated die temperature and the nominal characteristics of the switch. At high die temperatures, this value can be re-entered into the calculator (as LX switch resistance at Tamb) to provide more accurate estimates of efficiency and power losses.
Estimated die temperature (Tj) |  | This is calculated from the entered value for package thermal resistance and the calculated power losses. A warning is given if the estimated die temperature exceeds 150 Deg C.

## Sheet 1 (hidden)
0.27822 |  |  |  |  | Log plot with intermediate points | [8 empty] | Error o/ps
0.81618 | [9 empty] | 30 | 22.4 | 10 | 0.38333 | Infinite
0.25422 | -0.013151 | -0.047266 | 0.034123 |  | 0.57052 | 275.3296 | 341.2314 |  |  | 2 | 7.5667 | 1.0104 | 0.28333 | 0
913.7397 |  |  |  |  | Time | Iled | Iavg | Imin | Imax | 3.5 | 7 | 2.7822e-07 |  | 1
406.8347 | average current during discharge |  |  |  | 0 | 275.3296 | 341.0066 | 283.3333 | 383.3333 | 0.3 | 2.3 | 1.3529 | 0.30228
275.3296 |  |  |  |  | 0.055644 | 301.7741 | 341.0066 | 283.3333 | 383.3333 | 0.3 |  | 0.8
131.5051 | 9.5318 | 0.79447 | 340.9299 | 341.0066 | 0.11129 | 328.1466 | 341.0066 | 283.3333 | 383.3333 | 47 |  | 8.1618e-07 | -0.38333
341.0066 |  |  |  |  | 0.16693 | 354.4474 | 341.0066 | 283.3333 | 383.3333 | 0.5 |  |  | 0.8
[5 empty] | 0.22258 | 380.6767 | 341.0066 | 283.3333 | 383.3333 | 25
2.387 |  |  |  |  | 0.27822 | 406.8347 | 341.0066 | 283.3333 | 383.3333 | 50 | 0.05 |  | 9.6167
44.3435 |  |  |  |  | 0.44146 | 380.3873 | 341.0066 | 283.3333 | 383.3333 | 50 | 0.05 |  | 9.6167
125.3914 |  |  |  |  | 0.60469 | 354.0134 | 341.0066 | 283.3333 | 383.3333 | 0.25982
[5 empty] | 0.76793 | 327.7125 | 341.0066 | 283.3333 | 383.3333 | 0.67115 |  |  | 9.125
58.1427 |  |  |  |  | 0.93117 | 301.4847 | 341.0066 | 283.3333 | 383.3333 | 0.27909
[5 empty] | 1.0944 | 275.3296 | 341.0066 | 283.3333 | 383.3333 | 1074.1522
[5 empty] | 1.15 | 301.7741 | 341.0066 | 283.3333 | 383.3333
[5 empty] | 1.2057 | 328.1466 | 341.0066 | 283.3333 | 383.3333
[5 empty] | 1.2613 | 354.4474 | 341.0066 | 283.3333 | 383.3333 | 383.3333 | 0.38333
[5 empty] | 1.317 | 380.6767 | 341.0066 | 283.3333 | 383.3333 | 283.3333 | 0.28333
[5 empty] | 1.3726 | 406.8347 | 341.0066 | 283.3333 | 383.3333 | 100
[5 empty] | 1.5359 | 380.3873 | 341.0066 | 283.3333 | 383.3333 | 333.3333
[5 empty] | 1.6991 | 354.0134 | 341.0066 | 283.3333 | 383.3333
[5 empty] | 1.8623 | 327.7125 | 341.0066 | 283.3333 | 383.3333 | 2333.3333
[5 empty] | 2.0256 | 301.4847 | 341.0066 | 283.3333 | 383.3333 | 325
[5 empty] | 2.1888 | 275.3296 | 341.0066 | 283.3333 | 383.3333 | 46.5146
370.5825
426.8471
72.0912
33.3333
55.5556
79.8769
97.372
[5 empty] | 2.7822e-07 |  | 275.3296 | 406.8347
[5 empty] | 8.1618e-07 |  | 275.3296 | 406.8347
0.25422
[5 empty] | 913739661.5726 |  | 1.6825e-08 | 1.4503e-07
[5 empty] | 406.8347 | 383.3333 | 0.99756
[5 empty] | 275.3296 | 283.3333 | 1.0009
131.5051
341.0822
2387.5753
325
46.5146
125.3914
179.4849
76.2946
34.8856
55.5556
87.2505
91.2552
1.7157
54.7945