## work sheet
AL16937 Dimmable buck LED driver design sheet V1.0 | [7 empty] | note:
Direction：The design sheet is used for LED system parameter design base on AL16937 produced by Diodes semi.The red letters are the input parameter, and this tool will calculate the parameter of the external elements(blue font) and the parameter of the system(pink font)
Design Spec. |  |  |  | LED Load Spec. |  |  |  | Step 1:
Minimal input Vac_min | 108 | Vac |  | LED output voltage Vo | 40 | Vdc |  | Input spec parameter
Maxmum input Vac_max | 132 | Vac |  | LED output current Io | 150 | mA
输入频率 | 50 | Hz
Rated operating frequency | 50 | Khz
230Vac输入下波峰处开关频率 | 47.6142 | Khz
265Vac输入下波峰处开关频率 | 49.0649 | Khz
Design Data（system parameter calculations） | [7 empty] | Step 2:
Minimal bus peak voltage Vdc_min | 152.712 | Vdc |  | Maxmum bus peak voltage Vdc_max | 186.648 | Vdc |  | Calculate peak&rms current of MOS, conductance current, diode current and Ton.
Maxmum voltage stress Vdrain of Internal MOS | 186.648 | Vdc |  | Maxmum voltage stress of Output diode Vsd_max | 186.648 | Vdc
Maxmum peak current Ippk of Internal MOS | 0.55822 | A |  | Maxmum peak current of Output diode Ispk | 0.55822 | A | Maxmum voltage dead zone
Maxmum rms current Iprms of Internal MOS | 0.1089 | A |  | Maxmum rms current of Output diode Isrms | 0.17956 | A
Maxmum rms current of Inductance | 0.21 | A |  | Tonmax(Ton @peak of minimal Vin） | 5.2386 | us |  | Step 3:
Minimal peak current Ippk_min of Internal MOS | 0.53939 | A |  | Ton_min(@peak of maxmum Vin) | 3.8905 | us
Calculate current sense resistor
Current Sense Resistor
Current sense resistor_RCS= | 1.3333 | Ω | Rcs need to do some adjust according to system parameter
采样电阻功耗_Prcs= | 11.8593 | mWalt
Inductance Calculation | [7 empty] | Step 4:
Bmax | 0.28 | T |  | Inductance actually used_Lp= | 1.0577 | mH |  | Set inductance actually used.
Inductance value_Lp | EE10 |  |  | The effective area of the core_Ae= | 12.1 | m㎡ |  | Calculate turns and minmum diameter of inductance according to Lp, Bmax, RMS current of inductance and Ae.
Turns of the inductance_NL | 174.2784 | Turns |  | RMS current of Inductance | 0.1089 | A
Current density of the inductance | 6 | A/m㎡ |  | minmum diameter of the inductance | 0.15206 | mm
辅助绕组电压 | 19 | V |  | 辅助绕组匝数Na | 82 | Turns
FB 电阻设计 | [7 empty] | 第五步
OVP开路电压 | 54 | V | (开路电压设定为LED电压的1.35倍） |  |  |  |  | 输入上拉电阻，计算对地分压电阻R6.
上拉电阻R5 | 100 | Kohm |  | 下拉电阻R6 | 6.2741 | Kohm
RT resistor selection
Sugested RT resistor | 92.5368 | Kohm | [5 empty] | Step 5: | Calculate RT resistor

## background (hidden)
AL16937 Dimmable buck LED driver design sheet V1.0
Direction：The design sheet is used for LED system parameter design base on AL16937 produced by Diodes semi.The red letters are the input parameter, and this tool will calculate the parameter of the external elements(blue font) and the parameter of the system(pink font)
Design Spec. |  |  |  | LED Load Spec.
Minimal input Vac_min | 108 | Vac |  | LED output voltage Vo | 40 | Vdc
Maxmum input Vac_max | 132 | Vac |  | LED output current Io | 150 | mA
Input frequency | 50 | Hz
Rated operating frequency | 50 | Khz | [7 empty] | Vcs230 | 0.67656 | Vcs265 | 0.66966
Operating frequency @Vin=230Vac | 47.6142 | Khz
Operating frequency @Vin=265Vac | 49.0649 | Khz
[8 empty] | J3 | 0.26502 | J230 | 0.12331 | J265 | 0.10695
[8 empty] | J4 | 2.8766
Design Data （system parameter calculations）
Minimal bus peak voltage Vdc_min | 152.712 | Vdc |  | Maxmum bus peak voltage Vdc_max | 186.648 | Vdc |  | Maxmum voltage dead zone | 0.21598
Maxmum voltage stress Vdrain of Internal MOS | 186.648 | Vdc |  | Maxmum voltage stress of Output diode Vsd_max | 186.648 | Vdc
Maxmum peak current Ippk of Internal MOS | 0.55822 | A |  | Maxmum peak current of Output diode Ispk | 0.55822 | A
Maxmum rms current Iprms of Internal MOS | 0.1089 | A
Maxmum rms current of Inductance | 0.21 | A |  | Maxmum rms current of Output diode Isrms | 0.17956 | A
Current Sense Resistor | [7 empty] | Jvinac | 0.18632 | Vcs inac | 0.56074
Current sense resistor_Rcs= | 1 | Ω | Rcs need to do some adjust according to system parameter
Power dissipation of Rcs_Prcs= | 11.8593 | mWalt
Inductance Calculation
Bmax | 0.28 | T |  |  |  |  | J1: | 0.37953
Inductance value_Lp | 1.0577 | mH |  | Inductance actually used_Lp= | 1.0577 | mH | J2: | 2.7605
Type of the core_Ttype | 1.0577 |  |  | The effective area of the core_Ae= | 12.1 | m㎡
Turns of the inductance_NL | 174.2784 | Ts |  | Maxmum rms current of Inductance | 0.1089 | A
|  |  |  | minmum diameter of the inductance | 0.15206 | mm
Current density of the inductance | 6 | A/m㎡
Rcomp selection
Sugested Rcomp |  | 0.51347 | Kohm | [5 empty] | Step 6:
[7 empty] | Io2 | 0.12942
|  |  |  | Ipk（@peak of maxmum Vin） |  | 0.53939 | A
Tonmax(Ton @peak of minimal Vin） | 5.2386 | us |  | Ton_min(@peak of maxmum Vin) |  | 3.8905 | us
RMS current of MOS | 0.1089 | A
Inductance: | 1.0577

## core
TYPE | MATE- RIAL | Dimensions (mm) | Ap | Ae | Aw | AL | Le | Ve | Wt | PCL 100kHz 200mT | Pt 100 kHz | 幅寬 mm | 窗口面积 mm2 | PIN | 形狀
|  | A * B * C | ( cm4 ) | ( mm2 ) | ( mm2 ) | (nH/N2) | ( mm ) | ( mm3 ) | ( g ) | @100℃(W) | (W) |  | 可配合BOBBIN
TYPE EC CORE
EC35 | 3C85 | 35.3*17.3*9.5 | 1.3741 | 84.3 | 163 | 2100 | 77.4 | 6530 | 38 |  |  | 21.5 |  | 8 | H
EC41 | 3C85 | 41.6*19.5*11.6 | 2.5894 | 121 | 214 | 2700 | 89.3 | 10800 | 60 |  |  | 24.5 |  | 8 | H
EC52 | 3C85 | 52.2*24.2*13.4 | 5.598 | 180 | 311 | 3600 | 105 | 18800 | 112 |  |  | 28.3 |  | 12 | H
EC70 | 3C85 | 71.7*34.5*16.4 | 17.8281 | 279 | 639 | 3900 | 144 | 40100 | 254 |  |  | 41.4 |  | 12/34 | H
TYPE EE CORE
EE05 | PC40 | 5.25*2.65*1.95 | 0.001315 | 2.63 | 5 | 285 | 12.6 | 33.1 | 0.16 | 0.02 | 1.1 | 2.7 |  | 6-8 | H
EE6.3 | PC40 | 6.1*2.85*7.95 | 0.0014763 | 3.31 | 4.46 | 405 | 12.2 | 40.4 | 0.24 | 0.02 |  | 2.7 |  | 6 | H
EE8 | PC40 | 8.3*4.0*3.6 | 0.009135 | 7 | 13.05 | 590 | 19.47 | 139 | 0.7 | 0.06 | 1.9 | 4.78 | 5.3 | 6 | H
EE10/11 | PC40 | 10.2*5.5*4.75 | 0.028677 | 12.1 | 23.7 | 850 | 26.6 | 302 | 1.5 | 0.16 |  | 6.6 | 12.2 | 8 | V
EE13 | PC40 | 13.0*6.0*6.15 | 0.057029 | 17.1 | 33.35 | 1130 | 30.2 | 517 | 2.7 | 0.235 |  | 7.4 | 22.2 | 10 | V
EE16 | PC40 | 16*7.2*4.8 | 0.076512 | 19.2 | 39.85 | 1140 | 35 | 672 | 3.3 | 0.31 |  | 8.5 | 27.3 | 6-10 | V H
EE19 | PC40 | 19.1*7.95*5.0 | 0.12429 | 23 | 54.04 | 1250 | 39.4 | 900 | 4.8 | 0.42 |  | 9 | 33.1 | 6-8 | V H
EE19/16 | PC40 | 19.29*8.1*4.75 | 0.11906 | 22.4 | 53.15 | 1350 | 39.1 | 882 | 4.8 | 0.41 |  | 9 | 33.1 | 6-8 | V H
EE20/20/5 | PC40 | 20.15*10*5.1 | 0.11906 | 31 | 50.7 | 1460 | 43 | Maxmum voltage dead zone | 7.5 | 0.51
EE22 | PC40 | 22*9.35*5.75 | 0.11906 | 41 | 38.79 | 2180 | 39.4 | 1610 | 8.8 | 0.61 |  | 8.45 | 20 | 8 | V
EE2329S | PC40 | 23*14.7*6 | 0.11906 | 35.8 | 122 | 1250 | 64.9 | 2320 | 12 | 1.16
EE25/19 | PC40 | 25.4*9.46*6.29 | 0.11906 | 40 | 78.2 | 2000 | 48.7 | 1940 | 9.1 | 0.9 |  | 9.8 | 42.5
EE25.4 | PC40 | 25.4*9.66*6.35 | 0.11906 | 40.3 | 78.73 | 2000 | 48.7 | 1963 | 10 | 0.9
EE2825 | PC40 | 28*12.75*10.6 | 0.11906 | 86.9 | 98.1 | 3300 | 57.7 | 5010 | 26 | 2.51 |  | 9.6 | 39.4 | 10 | V
EE30 | PC40 | 30*13.15*10.7 | 0.11906 | 109 | 73.35 | 4690 | 57.7 | 6310 | 32 | 2.9 |  | 13.7 | 43.2 | 10-12 | V
EE30/30/7 | PC40 | 30.1*15*7.05 | 0.11906 | 59.7 | 124.87 | 2100 | 66.9 | 4000 | 22 | 1.51
EE3528 | PC40 | 34.6*14.3*9.3 | 0.11906 | 84.8 | 158 | 2600 | 69.7 | 5910 | 29 | 2.96 |  | 15.7 | 88.7 | 12 | V
EE40 | PC40 | 40*17*10.7 | 0.11906 | 127 | 173.23 | 4150 | 77 | 9810 | 50 | 4.2 |  | 17.3 | 108 | 12 | V
EE4133 | PC40 | 41.5*17*12.7 | 0.11906 | 157 | 180 | 4200 | 79 | 12470 | 64 | 6.25
EE42/21/15 | PC40 | 42*21.2*15 | 0.11906 | 178 | 278 | 3800 | 97.9 | 19510 | 88 | 8.8
EE42/21/20 | PC40 | 42*21.2*20 | 0.11906 | 235 | 275 | 5000 | 97.8 | 23000 | 116 | 11.6
EE47/39 | PC40 | 47.12*19.63*15.62 | 0.11906 | 242 | 196.4 | 6660 | 90.6 | 21930 | 108 | 9.7
EE50 | PC40 | 50*21.3*14.6 | 0.11906 | 226 | 253.73 | 6110 | 95.8 | 21600 | 116 | 9.4 |  | 21.3 | 170 | 12 | V
EE55/55/21 | PC40 | 55.15*27.5*20.7 | 0.11906 | 354 | 386.34 | 7100 | 123 | 43700 | 234 | 11.0(150MT)
Current density of the inductance | PC40 | 56.57*23.6*18.8 | 0.11906 | 344 | 282.36 | 8530 | 102 | 35100 | 190 | 8.5
EE60 | PC40 | 60*22.3*15.6 | 0.11906 | 247 | 399.02 | 5670 | 110 | 27100 | 135 | 12.5 |  | 23.8 | 294 | 12 | V
EE50.3 | PC40 | 50.3*25.6*6.1 | 0.11906 | 120.85 | 152.64 | 2900 | 104.9 | 12676 | 68 | 5.83 |  | 28.25 | 96.05 | 12 | H
EE62.3/62/6 | PC40 | 62.3*31*6.1 | 0.11906 | 153.01 | 198.22 | 3100 | 125.74 | 19240 | 102 | 8.85 |  | 33.85 | 115.09 | 12 | H
EE65/32/27 | PC40 | 65.15*32.5*27 | 0.11906 | 535 | 575 | 8000 | 147 | 78700 | 399 | 5.9(100MT)
TYPE EF CORE
EF12.6 | PC40 | 12.7*6.4*3.6 | 0.03107 | 13 | 23.9 | 810 | 29.6 | 385 | 2 | 0.17 |  | 3.5 |  | 10 | V
EF16 | PC40 | 16.1*8.05*4.5 | 0.080038 | 20.1 | 39.82 | 1100 | 37.6 | 754 | 3.9 | 0.32
EF20 | PC40 | 20*9.9*5.65 | 0.1013 | 33.5 | 30.24 | 1570 | 44.9 | 1500 | 7.4 | 0.69
EF25 | PC40 | 25.05*12.55*7.2 | 0.2376 | 51.8 | 45.8687 | 2000 | 57.8 | 2990 | 15 | 1.4
EF32 | PC40 | 32.1*16.1*9.15 | 0.65146 | 83.2 | 78.3 | 2590 | 74.3 | 6180 | 32 | 2.9
TYPE EFD CORE
EFD10 | 3F3 | 10.5*5.2*2.7 | 0.008352 | 7.2 | 11.6 | 500 | 23.7 | 171 | 0.45 | 0.02 |  | 6 |  | 8 | H
EFD12 | 3F3 | 12.5*6.2*3.5 | 0.018673 | 11.4 | 16.38 | 700 | 28.5 | 325 | 0.9 | 0.04 |  | 7.6 |  | 8 | H
EFD15 | 3F3 | 15*7.5*4.65 | 0.047025 | 15 | 31.35 | 780 | 34 | 510 | 1.4 | 0.06 |  | 8.8 |  | 8 | H
EFD20 | 3C85 | 20*10*6.65 | 0.155 | 31 | 50 | 1300 | 47 | 1460 | 3.5 | 0.27 |  | 13 |  | 8 | H
EFD25 | 3C90 | 25*12.5*9.1 | 0.39376 | 58 | 67.89 | 2200 | 57 | 3300 | 8 | 0.38 |  | 16.4 | 43.4 | 10 | H
EFD30 | 3C90 | 30*15*9.1 | 0.60278 | 69 | 87.36 | 2100 | 68 | 4700 | 12 | 0.54 |  | 20.1 |  | 12 | H
TYPE EI CORE
EI12.5 | PC40 | 12.4*7.4*4.85 | 0.023501 | 14.4 | 16.32 | 1200 | 21.3 | 308 | 1.9 | 0.12 |  | 3.5 | 8.6 | 10 | V
EI16 | PC40 | 16.0*12.2*4.8 | 0.083893 | 19.8 | 42.37 | 1100 | 34.6 | 670 | 3.3 | 0.31 |  | 8.5 | 27.3 | 6-10 | H V
EI19 | PC40 | 20*13.55*5.0 | 0.13046 | 24 | 54.36 | 1400 | 39.6 | 950 | 5.1 | 0.42 |  | 9.05 | 36.4 | 6-8 | H V
EI22 | PC40 | 22.0*14.55*5.75 | 0.16061 | 42 | 38.24 | 2400 | 39.3 | 1630 | 9.8 | 0.6 |  | 8.45 | 20 | 1900-01-07 | V
EI25 | PC40 | 25.3*15.55*6.75 | 0.31648 | 41 | 77.19 | 2140 | 47 | 1927 | 9.8 | 0.79 |  | 9.8 | 42.5 | 8 | V
EI22/19/6 | PC40 | 22.0*14.7*5.75 | 0.19795 | 37 | 53.5 | 2000 | 41.8 | 1550 | 8.5 | 0.64 |  | 8.45 | 31.5 | 1900-01-07 | V
EI28 | PC40 | 28.0*16.75*10.6 | 0.60054 | 86 | 69.83 | 4300 | 48.2 | 4145 | 22 | 1.65 |  | 9.6 | 39.4 | 10 | V
EI30 | PC40 | 20.0*21.25*10.7 | 0.82073 | 111 | 73.94 | 4690 | 58 | 6440 | 34 | 3.1 |  | 13.7 | 44.5 | 10-12 | V
EI33/29/13 | PC40 | 33.0*23.75*12.7 | 1.5854 | 118.5 | 133.79 | 4400 | 67.5 | 8002 | 41 | 3.5 |  | 16.6 | 88.8 | 12 | V
EI35 | PC40 | 35.0*24.25*10.0 | 1.3343 | 101.4 | 131.59 | 3800 | 67.1 | 6804 | 36 | 2.85 |  | 15.7 | 88.7 | 1900-01-11 | V
EI3530 | PC40 | 35.0*24.2*12 | 1.6592 | 122 | 136 | 3950 | 68 | 8350 | 43 | 4.2
EI40 | PC40 | 40.0*27.25*11.65 | 2.3301 | 148 | 157.44 | 4860 | 77 | 11300 | 60 | 4.8 |  | 17.3 | 108 | 1900-01-11 | V
EI50 | PC40 | 50.0*33.35*14.6 | 5.5218 | 230 | 240.08 | 6110 | 94 | 21600 | 115 | 9.2 |  | 21.3 | 170 | 12 | V
EI60 | PC40 | 60.0*35.85*15.6 | 9.8024 | 247 | 396.86 | 5670 | 109 | 27100 | 139 | 1.25 |  | 23.8 | 294 | 1900-01-11 | V
EI70 | PC40 | 70.0*54.0*31.6 | 37.7618 | 698 | 541 | 10500 | 145 | 101530 | 519 | 7.61(100MT)
TYPE EP CORE
EP7 | 3C85 | 9.4*3.75*6.5 | 0.010165 | 10.7 | 9.5 | 1120 | 15.5 | 165 | 0.8 | 0.03 |  | 3.4 |  | 6 | H
EP10 | 3C85 | 11.5*5.1*7.6 | 0.025504 | 11.3 | 22.57 | 1025 | 19.3 | 215 | 1.1 | 0.04 |  | 5.6 |  | 8 | H
EP13 | 3C85 | 12.8*6.5*9.0 | 0.04563 | 19.5 | 23.4 | 1475 | 24.2 | 472 | 2.4 | 0.09 |  | 7.6 |  | 10 | H
EP17 | 3C85 | 18.0*8.4*11.0 | 0.12098 | 33.7 | 35.9 | 2230 | 29.5 | 999 | 5 | 0.16 |  | 9.45 |  | 8 | H
EP20 | 3C85 | 24*10.7*15 | 0.49974 | 78.7 | 63.5 | 3950 | 41.1 | 3230 | 16 | 0.5 |  | 12.45 |  | 10 | H
TYPE EPC CORE
EPC10 | PC44 | 10.2*4.05*3.4 | 0.0072209 | 9.39 | 7.69 | 1000 | 17.8 | 167 | 1.1 | 0.072 | 5.4
EPC13 | PC44 | 13.3*6.6*4.6 | 0.02875 | 12.5 | 23 | 870 | 30.6 | 382 | 2.1 | 0.14 | 8.6 | 6.9 |  | 10 | H
EPC17 | PC44 | 17.6*8.55*6 | 0.042636 | 22.8 | 18.7 | 1150 | 40.2 | 917 | 4.5 | 0.35 | 20
EPC19 | PC44 | 19.1*9.75*6 | 0.12349 | 22.7 | 54.4 | 940 | 46.1 | 10473 | 5.3 | 0.4 | 27 | 12.2 |  | 12 | H
EPC25 | PC44 | 25.1*12.5*8 | 0.39672 | 46.4 | 85.5 | 1560 | 59.2 | 2748 | 13 | 1.11 | 63 | 14.7 |  | 12 | H
EPC25B | PC44 | 25.1*11.43*6.5 | 0.20679 | 33.3 | 62.1 | 1560 | 46.2 | 1539 | 11 | 0.65 | 45 | 14.7 |  | 12 | H
EPC27 | PC44 | 27.1*16*8 | 0.58968 | 54.6 | 108 | 1540 | 73.1 | 3995 | 18 | 1.56 | 80 | 20.5 |  | 12 | H
EPC30 | PC44 | 30.1*17.5*8 | 0.7137 | 61 | 117 | 1570 | 81.6 | 5035 | 23 | 2.03 | 85 | 22.8 |  | 12 | H
TYPE ER CORE
ER9.35 | TP4 | 9.35*2.35*4.6 | 0.0059368 | 8.2 | 7.24 | 1270 | 13.7 | 111.8 | 0.55
ER9.5 | PC44 | 9.5*2.45*5.9 | 0.0054208 | 8.47 | 6.4 | 610 | 14.2 | 120 | 0.6 |  | 3.9 | 2.2 |  | 8 | V
ER11.5 | PC44 | 10.83*2.45*4 | 0.0078039 | 11.7 | 6.67 | 870 | 14 | 174 | 0.85 |  | 5 | 1.9 |  | 10 | V
ER14.5 | PC44 | 14.5*2.95*6.7 | 0.019008 | 17.6 | 10.8 | 1280 | 19 | 333 | 1 |  | 9.5 | 1.9 |  | 10
ER1916 | TP4 | 19.2*16*5.6 | 0.19852 | 28.8 | 68.93 | 1140 | 54.9 | 1584.1 | 1.8
ER25.5 | PC40 | 25.5*9.3*7.5 | 0.35571 | 44.8 | 79.4 | 1920 | 48.2 | 2160 | 11 | 0.98 | 87 | 10.6 | 48.4 | 10 | V
ER25/51 | TP4 | 25.4*25.4*18 | 0.073445 | 52.8 | 13.91 | 4330 | 27.2 | 1435.7 | 8.1
ER28/28 | PC40 | 28.55*14*11.4 | 0.93594 | 82.1 | 114 | 2870 | 64 | 5257 | 28 | 2.3 | 203 | 16.1 | 71.8 | 10--12 | H V
ER28/34 | PC40 | 28.55*16.9*11.4 | 1.2047 | 81.4 | 148 | 2520 | 75.5 | 6143 | 33 | 2.7 | 228 | 21.8 | 96.3 | 10--12 | H V
ER30/16 | TP4 | 30*8*20 | 0.85463 | 107.5 | 79.5 | 4500 | 45 | 4833.8 | 25
ER30/35 | TP4 | 30*17.5*11.2 | 1.3569 | 85.5 | 158.7 | 2160 | 75.4 | 6673 | 32
ER35/34 | TP4 | 35*16.8*11.3 | 1.6178 | 107 | 151.2 | 3000 | 72.8 | 7790 | 51 |  |  | 26.4 | 152.7 | 12 | V
ER35/41 | PC40 | 35*20.7*11.3 | 2.3326 | 107 | 218 | 2770 | 90.8 | 9682 | 52 | 4.2 | 325 | 26.1 | 154.4 | 12--16 | V
ER39/36 | B1 | 39.1*17.8*12.5 | 2.7713 | 125 | 221.7 | 3850 | 84 | 10530 | 56 |  |  | 28.2 |  | 12 | V
ER39/42 | B1 | 39.1*21.1*12.5 | 3.4975 | 125 | 279.8 | 3200 | 96 | 12000 | 57.1 |  |  | 28.4 |  | 16 | V
ER40/45 | PC40 | 40*22.4*13.3 | 3.7101 | 149 | 249 | 3620 | 98 | 14587 | 78 | 6.3 | 421 | 27.8 | 178.8 | 16 | V
ER42/15 | PC40 | 42*22.4*15.5 | 4.3262 | 194 | 223 | 4690 | 98.8 | 19163 | 102 | 8.6 | 433 | 27.8 | 153.3 | 16 | V
ER42/20 | PC40 | 42.15*21.2*19.6 | 5.496 | 240 | 229 | 5340 | 98.6 | 23635 | 116 | 10.7 | 509 | 27.3 | 159.7 | 16 | H
ER49/54 | N27 | 49*27*17.2 | 9.0153 | 243 | 371 | 3500 | 118 | 28700 | 146 |  |  |  | 167.8
ER54/36 | 3C85 | 53.5*18.3*17.95 | 3.15 | 250 | 126 | 6100 | 91.8 | 23000 | 61 | 3.8 |  | 31 |  | 18 | V
TYPE ETD CORE
ETD19 | PC40 | 19.6*13.65*7.4 | 0.29116 | 41.3 | 70.5 | 1720 | 54.6 | 22530 | 13.3 | 1.1 | 79 |  | 37.4
ETD24 | PC40 | 24.4*14.45*8.5 | 0.57426 | 56.3 | 102 | 2125 | 61.9 | 3480 | 19.5 | 1.6 | 115 |  | 44.7
ETD29 | PC40 | 29.8*15.8*9.5 | 1.0687 | 73.6 | 145.2 | 2500 | 70.6 | 5193 | 28 | 2.4 | 170 | 19.7 |  | 13 | H
ETD34 | PC40 | 34.2*17.3*10.88 | 1.8255 | 97.1 | 188 | 2780 | 78.6 | 7640 | 40 | 3.55 | 271 | 21.5 |  | 14 | H
ETD39 | PC40 | 39.1*19.8*12.58 | 3.2125 | 125 | 257 | 3150 | 92.1 | 11500 | 60 | 5.3 | 382 | 26 |  | 16 | H
ETD44 | PC40 | 44*22.3*14.9 | 5.3375 | 175 | 305 | 4000 | 103 | 18000 | 94 | 8.3 | 523 | 30 |  | 18 | H
ETD49 | PC40 | 48.7*24.7*16.4 | 7.9875 | 213 | 375 | 4440 | 114 | 24200 | 124 | 11.2 | 682
ETD54 | N27 | 54.5*27.8*19.3 | 11.536 | 280 | 412 | 4200 | 127 | 35600 | 180 | 26
ETD59 | N27 | 59.8*31.2*22.1 | 17.4064 | 368 | 473 | 5000 | 139 | 51200 | 260
TYPE LP CORE
LP22/13 | PC44 | 25*11.2*12.9 | 0.57172 | 67.9 | 84.2 | 3310 | 49 | 3277 | 21 | 1.3 | 121
LP23/8 | PC44 | 16.5*11.7*8.7 | 0.1853 | 31.3 | 59.2 | 1600 | 44.1 | 1377 | 9.6 | 0.52 | 50
LP32/13 | PC44 | 25*15.9*12.9 | 0.88086 | 70.3 | 125.3 | 2630 | 64 | 4498 | 30 | 1.7 | 164
TYPE RM CORE
RM4 | PC40 | 10.8*5.2*4.45 | 0.02184 | 14 | 15.6 | 680 | 22.7 | 318 | 1.7 | 0.08 | 6.9 | 5.9 |  | 4-6 | V
RM5 | PC40 | 14.3*5.2*6.6 | 0.043134 | 23.7 | 18.2 | 1250 | 22.4 | 530 | 3 | 0.18 | 16 | 4.9 |  | 4-6 | V
RM6 | PC40 | 17.6*6.2*8 | 0.09516 | 36.6 | 26 | 1600 | 28.6 | 1050 | 5.5 | 0.41 | 27 | 6.4 |  | 4-6 | V
RM8 | PC40 | 22.75*8.2*10.8 | 0.31296 | 64 | 48.9 | 1950 | 38 | 2430 | 13 | 0.97 | 67 | 9.15 |  | 8-12 | V
RM10 | PC40 | 27.85*9.3*13.25 | 0.6811 | 98 | 69.5 | 3630 | 44 | 4310 | 23 | 1.8 | 130 | 10.75 |  | 10-12 | V
RM12 | PC40 | 36.75*11.7*16 | 1.54 | 140 | 110 | 4150 | 56.9 | 7960 | 42 | 3.3 | 344 | 14.8 |  | 11-12 | V
RM14 | PC40 | 41.6*14.4*18.7 | 2.914 | 188 | 155 | 4600 | 69 | 13000 | 70 | 4.75 | 376 | 18.8 |  | 10-12 | V
TYPE PTS CORE
PTS14/8 | 3C85 | 14.05*4.15*9.4 | 0.0374 | 17 | 22 | 1750 | 22.5 | 495 | 2.5 |  |  | 4 |  | 12 | V
PTS18/11 | 3C85 | 18*5.3*11.94 | 0.10665 | 37.2 | 28.67 | 2400 | 28.7 | 1070 | 5 | 0.19(25kHZ) |  | 6 |  | 6 | V
PTS23/11 | 3C85 | 22.9*5.5*15.2 | 0.18464 | 57.2 | 32.28 | 3560 | 31.6 | 1810 | 9 | 0.28(25kHZ) |  | 5.16 |  | 10 | V
PTS23/18 | 3C85 | 22.9*9*15.2 | 0.36099 | 58.3 | 61.92 | 2900 | 45.1 | 2630 | 13 | 0.41(25kHZ) |  | 11.76 |  | 10 | V
PTS30/19 | 3C85 | 30*9.4*20.2 | 0.88645 | 111 | 79.86 | 4140 | 50.2 | 5570 | 30 | 0.87(25kHZ) |  | 10.8 |  | 10 | V
TYPE PQ CORE
PQ20/16 | PC44 | 20.5*8.1*14 | 0.2914 | 62 | 47 | 3880 | 37.4 | 2310 | 13 | 0.84 | 70 | 11.9 |  | 12 | V
PQ20/20 | PC44 | 20.5*10.1*14 | 0.40796 | 62 | 65.8 | 3150 | 45.7 | 2790 | 15 | 1.02 | 92 | 11.9 |  | 12 | V
PQ26/20 | PC44 | 26.5*10.1*19 | 0.71876 | 119 | 60.4 | 6170 | 46.3 | 5490 | 31 | 1.94 | 170 | 13.6 |  | 12 | V
PQ26/25 | PC44 | 26.5*12.37*19 | 0.9971 | 118 | 84.5 | 5250 | 55.5 | 6530 | 36 | 2.32 | 195 | 13.6 |  | 12 | V
PQ32/20 | PC44 | 32*10.27*22 | 1.3736 | 170 | 80.8 | 7310 | 55.5 | 9420 | 42 | 2.92 | 232
PQ32/30 | PC44 | 32*15.17*22 | 2.4086 | 161 | 149.6 | 5140 | 74.6 | 11970 | 55 | 3.92 | 331 | 18.5 |  | 12 | V
PQ35/35 | PC44 | 35.1*17.37*26 | 4.3238 | 196 | 220.6 | 4860 | 87.9 | 19260 | 73 | 5.27 | 452
PQ40/40 | PC44 | 40.5*19.87*28 | 6.5526 | 201 | 326 | 4300 | 101.9 | 20450 | 95 | 6.56 | 596
PQ50/50 | PC44 | 50*24.97*32 | 14.2024 | 328 | 433 | 6720 | 113 | 37238 | 195 | 6.4 | 1045
TYPE UU CORE
UU8.5 | PC40 | 8.5*6.35*3.45 | 0.025065 | 7.76 | 32.3 | 560 | 31.4 | 243 | 1.2 | 0.12
UU9.8 | PC40 | 9.8*7.1*2.7 | 0.026928 | 7.65 | 35.2 | 500 | 34.1 | 261 | 1.3 | 0.14
UU10.1 | HS72 | 10.1*7.5*2.9 | 0.03268 | 8.6 | 38 | 515 | 35.7 | 300 | 1.5 | 0.15
UU10.5 | HS72 | 10.5*7.9*5 | 0.073656 | 12.4 | 59.4 | 720 | 40.5 | 505 | 2.5 | 0.26
UU13.5 | PC40 | 13.5*9.9*5 | 0.13741 | 16.3 | 84.3 | 800 | 49.2 | 803 | 4 | 0.4
UU15.22 | PC40 | 15.2*11.2*6.7 | 0.20443 | 32.5 | 62.9 | 1400 | 50.5 | 1640 | 8.5 | 0.83
UU15.23 | PC40 | 15.2*11.4*6.4 | 0.21213 | 31.9 | 66.5 | 1360 | 51.7 | 1650 | 8.6 | 0.83
UU15.7 | HS72 | 15.7*9.7*6 | 0.20832 | 24.8 | 84 | 1100 | 50 | 1310 | 6.7 | 0.66
UU17 | PC40 | 17*16.6*6 | 0.51648 | 26.9 | 192 | 750 | 78.3 | 2100 | 10 | 1.06
UU19.7 | HS72 | 19.7*17.7*6 | 0.6948 | 36 | 193 | 980 | 83.2 | 2990 | 15 | 1.5
UU21 | PC40 | 20.8*15.8*7.7 | 0.5616 | 54 | 104 | 1760 | 68.6 | 3700 | 19 | 1.86
UU25 | PC40 | 25*14*7 | 0.7546 | 49 | 154 | 1530 | 72 | 3520 | 18 | 1.77

## Sheet1 (hidden)
Vo | 40
Vdc_min | 152.712
Theta | 0.26502
pi-Theta | 2.8766
Theta+delta(Theta) |  | sin(theta+delta)
0.26502 |  | 0.26193 |  | 9.6375e-32
0.26552 |  | 0.26241 |  | 1.0345e-05
0.26602 |  | 0.2629 |  | 4.13e-05
0.26652 |  | 0.26338 |  | 9.2742e-05
0.26702 |  | 0.26386 |  | 0.00016455
0.26752 |  | 0.26434 |  | 0.00025661
0.26802 |  | 0.26483 |  | 0.00036879
0.26852 |  | 0.26531 |  | 0.00050098
0.26902 |  | 0.26579 |  | 0.00065307
0.26952 |  | 0.26627 |  | 0.00082493
0.27002 |  | 0.26675 |  | 0.0010165
0.27052 |  | 0.26723 |  | 0.0012275
0.27102 |  | 0.26772 |  | 0.001458
0.27152 |  | 0.2682 |  | 0.0017078
0.27202 |  | 0.26868 |  | 0.0019769
0.27252 |  | 0.26916 |  | 0.002265
0.27302 |  | 0.26964 |  | 0.0025721
0.27352 |  | 0.27012 |  | 0.0028981
0.27402 |  | 0.27061 |  | 0.0032428
0.27452 |  | 0.27109 |  | 0.0036062
0.27502 |  | 0.27157 |  | 0.0039882
0.27552 |  | 0.27205 |  | 0.0043886
0.27602 |  | 0.27253 |  | 0.0048073
0.27652 |  | 0.27301 |  | 0.0052443
0.27702 |  | 0.27349 |  | 0.0056994
0.27752 |  | 0.27397 |  | 0.0061725
0.27802 |  | 0.27445 |  | 0.0066636
0.27852 |  | 0.27494 |  | 0.0071724
0.27902 |  | 0.27542 |  | 0.007699
0.27952 |  | 0.2759 |  | 0.0082432
0.28002 |  | 0.27638 |  | 0.0088049
0.28052 |  | 0.27686 |  | 0.0093841
0.28102 |  | 0.27734 |  | 0.0099805
0.28152 |  | 0.27782 |  | 0.010594
0.28202 |  | 0.2783 |  | 0.011225
0.28252 |  | 0.27878 |  | 0.011873
0.28302 |  | 0.27926 |  | 0.012538
0.28352 |  | 0.27974 |  | 0.013219
0.28402 |  | 0.28022 |  | 0.013918
0.28452 |  | 0.2807 |  | 0.014633
0.28502 |  | 0.28118 |  | 0.015364
0.28552 |  | 0.28166 |  | 0.016112
0.28602 |  | 0.28214 |  | 0.016876
0.28652 |  | 0.28262 |  | 0.017657
0.28702 |  | 0.2831 |  | 0.018454
0.28752 |  | 0.28358 |  | 0.019267
0.28802 |  | 0.28406 |  | 0.020096
0.28852 |  | 0.28454 |  | 0.020941
0.28902 |  | 0.28502 |  | 0.021801
0.28952 |  | 0.28549 |  | 0.022678
0.29002 |  | 0.28597 |  | 0.02357
0.29052 |  | 0.28645 |  | 0.024478
0.29102 |  | 0.28693 |  | 0.025401
0.29152 |  | 0.28741 |  | 0.026339
0.29202 |  | 0.28789 |  | 0.027293
0.29252 |  | 0.28837 |  | 0.028262
0.29302 |  | 0.28885 |  | 0.029247
0.29352 |  | 0.28933 |  | 0.030246
0.29402 |  | 0.2898 |  | 0.03126
0.29452 |  | 0.29028 |  | 0.032289
0.29502 |  | 0.29076 |  | 0.033333
0.29552 |  | 0.29124 |  | 0.034392
0.29602 |  | 0.29172 |  | 0.035466
0.29652 |  | 0.2922 |  | 0.036554
0.29702 |  | 0.29267 |  | 0.037656
0.29752 |  | 0.29315 |  | 0.038773
0.29802 |  | 0.29363 |  | 0.039904
0.29852 |  | 0.29411 |  | 0.04105
0.29902 |  | 0.29459 |  | 0.042209
0.29952 |  | 0.29506 |  | 0.043383
0.30002 |  | 0.29554 |  | 0.044571
0.30052 |  | 0.29602 |  | 0.045773
0.30102 |  | 0.2965 |  | 0.046989
0.30152 |  | 0.29697 |  | 0.048218
0.30202 |  | 0.29745 |  | 0.049461
0.30252 |  | 0.29793 |  | 0.050718
0.30302 |  | 0.29841 |  | 0.051989
0.30352 |  | 0.29888 |  | 0.053273
0.30402 |  | 0.29936 |  | 0.05457
0.30452 |  | 0.29984 |  | 0.055881
0.30502 |  | 0.30031 |  | 0.057205
0.30552 |  | 0.30079 |  | 0.058542
0.30602 |  | 0.30127 |  | 0.059893
0.30652 |  | 0.30175 |  | 0.061256
0.30702 |  | 0.30222 |  | 0.062633
0.30752 |  | 0.3027 |  | 0.064022
0.30802 |  | 0.30317 |  | 0.065425
0.30852 |  | 0.30365 |  | 0.06684
0.30902 |  | 0.30413 |  | 0.068268
0.30952 |  | 0.3046 |  | 0.069708
0.31002 |  | 0.30508 |  | 0.071162
0.31052 |  | 0.30556 |  | 0.072627
0.31102 |  | 0.30603 |  | 0.074106
0.31152 |  | 0.30651 |  | 0.075596
0.31202 |  | 0.30698 |  | 0.077099
0.31252 |  | 0.30746 |  | 0.078615
0.31302 |  | 0.30794 |  | 0.080142
0.31352 |  | 0.30841 |  | 0.081682
0.31402 |  | 0.30889 |  | 0.083233
0.31452 |  | 0.30936 |  | 0.084797
0.31502 |  | 0.30984 |  | 0.086373
0.31552 |  | 0.31031 |  | 0.087961
0.31602 |  | 0.31079 |  | 0.08956
0.31652 |  | 0.31126 |  | 0.091171
0.31702 |  | 0.31174 |  | 0.092794
0.31752 |  | 0.31221 |  | 0.094429
0.31802 |  | 0.31269 |  | 0.096075
0.31852 |  | 0.31316 |  | 0.097733
0.31902 |  | 0.31364 |  | 0.099402
0.31952 |  | 0.31411 |  | 0.10108
0.32002 |  | 0.31459 |  | 0.10277
0.32052 |  | 0.31506 |  | 0.10448
0.32102 |  | 0.31554 |  | 0.10619
0.32152 |  | 0.31601 |  | 0.10792
0.32202 |  | 0.31649 |  | 0.10965
0.32252 |  | 0.31696 |  | 0.1114
0.32302 |  | 0.31743 |  | 0.11316
0.32352 |  | 0.31791 |  | 0.11493
0.32402 |  | 0.31838 |  | 0.11671
0.32452 |  | 0.31886 |  | 0.1185
0.32502 |  | 0.31933 |  | 0.12031
0.32552 |  | 0.3198 |  | 0.12212
0.32602 |  | 0.32028 |  | 0.12394
0.32652 |  | 0.32075 |  | 0.12578
0.32702 |  | 0.32122 |  | 0.12762
0.32752 |  | 0.3217 |  | 0.12948
0.32802 |  | 0.32217 |  | 0.13134
0.32852 |  | 0.32264 |  | 0.13322
0.32902 |  | 0.32312 |  | 0.13511
0.32952 |  | 0.32359 |  | 0.137
0.33002 |  | 0.32406 |  | 0.13891
0.33052 |  | 0.32454 |  | 0.14083
0.33102 |  | 0.32501 |  | 0.14276
0.33152 |  | 0.32548 |  | 0.14469
0.33202 |  | 0.32596 |  | 0.14664
0.33252 |  | 0.32643 |  | 0.1486
0.33302 |  | 0.3269 |  | 0.15057
0.33352 |  | 0.32737 |  | 0.15254
0.33402 |  | 0.32785 |  | 0.15453
0.33452 |  | 0.32832 |  | 0.15653
0.33502 |  | 0.32879 |  | 0.15853
0.33552 |  | 0.32926 |  | 0.16055
0.33602 |  | 0.32973 |  | 0.16258
0.33652 |  | 0.33021 |  | 0.16461
0.33702 |  | 0.33068 |  | 0.16666
0.33752 |  | 0.33115 |  | 0.16871
0.33802 |  | 0.33162 |  | 0.17078
0.33852 |  | 0.33209 |  | 0.17285
0.33902 |  | 0.33257 |  | 0.17493
0.33952 |  | 0.33304 |  | 0.17703
0.34002 |  | 0.33351 |  | 0.17913
0.34052 |  | 0.33398 |  | 0.18124
0.34102 |  | 0.33445 |  | 0.18336
0.34152 |  | 0.33492 |  | 0.18549
0.34202 |  | 0.33539 |  | 0.18762
0.34252 |  | 0.33586 |  | 0.18977
0.34302 |  | 0.33634 |  | 0.19193
0.34352 |  | 0.33681 |  | 0.19409
0.34402 |  | 0.33728 |  | 0.19627
0.34452 |  | 0.33775 |  | 0.19845
0.34502 |  | 0.33822 |  | 0.20064
0.34552 |  | 0.33869 |  | 0.20284
0.34602 |  | 0.33916 |  | 0.20505
0.34652 |  | 0.33963 |  | 0.20727
0.34702 |  | 0.3401 |  | 0.20949
0.34752 |  | 0.34057 |  | 0.21173
0.34802 |  | 0.34104 |  | 0.21397
0.34852 |  | 0.34151 |  | 0.21622
0.34902 |  | 0.34198 |  | 0.21849
0.34952 |  | 0.34245 |  | 0.22075
0.35002 |  | 0.34292 |  | 0.22303
0.35052 |  | 0.34339 |  | 0.22532
0.35102 |  | 0.34386 |  | 0.22761
0.35152 |  | 0.34433 |  | 0.22991
0.35202 |  | 0.3448 |  | 0.23222
0.35252 |  | 0.34527 |  | 0.23454
0.35302 |  | 0.34574 |  | 0.23687
0.35352 |  | 0.3462 |  | 0.2392
0.35402 |  | 0.34667 |  | 0.24155
0.35452 |  | 0.34714 |  | 0.2439
0.35502 |  | 0.34761 |  | 0.24626
0.35552 |  | 0.34808 |  | 0.24862
0.35602 |  | 0.34855 |  | 0.251
0.35652 |  | 0.34902 |  | 0.25338
0.35702 |  | 0.34949 |  | 0.25577
0.35752 |  | 0.34995 |  | 0.25817
0.35802 |  | 0.35042 |  | 0.26057
0.35852 |  | 0.35089 |  | 0.26299
0.35902 |  | 0.35136 |  | 0.26541
0.35952 |  | 0.35183 |  | 0.26784
0.36002 |  | 0.3523 |  | 0.27027
0.36052 |  | 0.35276 |  | 0.27272
0.36102 |  | 0.35323 |  | 0.27517
0.36152 |  | 0.3537 |  | 0.27763
0.36202 |  | 0.35417 |  | 0.28009
0.36252 |  | 0.35463 |  | 0.28257
0.36302 |  | 0.3551 |  | 0.28505
0.36352 |  | 0.35557 |  | 0.28754
0.36402 |  | 0.35604 |  | 0.29003
0.36452 |  | 0.3565 |  | 0.29254
0.36502 |  | 0.35697 |  | 0.29505
0.36552 |  | 0.35744 |  | 0.29756
0.36602 |  | 0.3579 |  | 0.30009
0.36652 |  | 0.35837 |  | 0.30262
0.36702 |  | 0.35884 |  | 0.30516
0.36752 |  | 0.3593 |  | 0.30771
0.36802 |  | 0.35977 |  | 0.31026
0.36852 |  | 0.36024 |  | 0.31282
0.36902 |  | 0.3607 |  | 0.31539
0.36952 |  | 0.36117 |  | 0.31796
0.37002 |  | 0.36164 |  | 0.32054
0.37052 |  | 0.3621 |  | 0.32313
0.37102 |  | 0.36257 |  | 0.32572
0.37152 |  | 0.36303 |  | 0.32832
0.37202 |  | 0.3635 |  | 0.33093
0.37252 |  | 0.36397 |  | 0.33355
0.37302 |  | 0.36443 |  | 0.33617
0.37352 |  | 0.3649 |  | 0.33879
0.37402 |  | 0.36536 |  | 0.34143
0.37452 |  | 0.36583 |  | 0.34407
0.37502 |  | 0.36629 |  | 0.34672
0.37552 |  | 0.36676 |  | 0.34937
0.37602 |  | 0.36722 |  | 0.35203
0.37652 |  | 0.36769 |  | 0.3547
0.37702 |  | 0.36815 |  | 0.35737
0.37752 |  | 0.36862 |  | 0.36005
0.37802 |  | 0.36908 |  | 0.36274
0.37852 |  | 0.36955 |  | 0.36543
0.37902 |  | 0.37001 |  | 0.36813
0.37952 |  | 0.37048 |  | 0.37084
0.38002 |  | 0.37094 |  | 0.37355
0.38052 |  | 0.37141 |  | 0.37627
0.38102 |  | 0.37187 |  | 0.37899
0.38152 |  | 0.37233 |  | 0.38172
0.38202 |  | 0.3728 |  | 0.38446
0.38252 |  | 0.37326 |  | 0.3872
0.38302 |  | 0.37373 |  | 0.38995
0.38352 |  | 0.37419 |  | 0.3927
0.38402 |  | 0.37465 |  | 0.39546
0.38452 |  | 0.37512 |  | 0.39823
0.38502 |  | 0.37558 |  | 0.401
0.38552 |  | 0.37604 |  | 0.40378
0.38602 |  | 0.37651 |  | 0.40656
0.38652 |  | 0.37697 |  | 0.40935
0.38702 |  | 0.37743 |  | 0.41215
0.38752 |  | 0.3779 |  | 0.41495
0.38802 |  | 0.37836 |  | 0.41776
0.38852 |  | 0.37882 |  | 0.42057
0.38902 |  | 0.37928 |  | 0.42339
0.38952 |  | 0.37975 |  | 0.42622
0.39002 |  | 0.38021 |  | 0.42905
0.39052 |  | 0.38067 |  | 0.43188
0.39102 |  | 0.38113 |  | 0.43472
0.39152 |  | 0.3816 |  | 0.43757
0.39202 |  | 0.38206 |  | 0.44042
0.39252 |  | 0.38252 |  | 0.44328
0.39302 |  | 0.38298 |  | 0.44615
0.39352 |  | 0.38344 |  | 0.44901
0.39402 |  | 0.38391 |  | 0.45189
0.39452 |  | 0.38437 |  | 0.45477
0.39502 |  | 0.38483 |  | 0.45765
0.39552 |  | 0.38529 |  | 0.46055
0.39602 |  | 0.38575 |  | 0.46344
0.39652 |  | 0.38621 |  | 0.46634
0.39702 |  | 0.38667 |  | 0.46925
0.39752 |  | 0.38714 |  | 0.47216
0.39802 |  | 0.3876 |  | 0.47508
0.39852 |  | 0.38806 |  | 0.478
0.39902 |  | 0.38852 |  | 0.48093
0.39952 |  | 0.38898 |  | 0.48386
0.40002 |  | 0.38944 |  | 0.4868
0.40052 |  | 0.3899 |  | 0.48975
0.40102 |  | 0.39036 |  | 0.49269
0.40152 |  | 0.39082 |  | 0.49565
0.40202 |  | 0.39128 |  | 0.49861
0.40252 |  | 0.39174 |  | 0.50157
0.40302 |  | 0.3922 |  | 0.50454
0.40352 |  | 0.39266 |  | 0.50751
0.40402 |  | 0.39312 |  | 0.51049
0.40452 |  | 0.39358 |  | 0.51347
0.40502 |  | 0.39404 |  | 0.51646
0.40552 |  | 0.3945 |  | 0.51945
0.40602 |  | 0.39496 |  | 0.52245
0.40652 |  | 0.39542 |  | 0.52546
0.40702 |  | 0.39588 |  | 0.52846
0.40752 |  | 0.39634 |  | 0.53148
0.40802 |  | 0.39679 |  | 0.53449
0.40852 |  | 0.39725 |  | 0.53752
0.40902 |  | 0.39771 |  | 0.54054
0.40952 |  | 0.39817 |  | 0.54357
0.41002 |  | 0.39863 |  | 0.54661
0.41052 |  | 0.39909 |  | 0.54965
0.41102 |  | 0.39955 |  | 0.5527
0.41152 |  | 0.40001 |  | 0.55575
0.41202 |  | 0.40046 |  | 0.5588
0.41252 |  | 0.40092 |  | 0.56186
0.41302 |  | 0.40138 |  | 0.56492
0.41352 |  | 0.40184 |  | 0.56799
0.41402 |  | 0.4023 |  | 0.57106
0.41452 |  | 0.40275 |  | 0.57414
0.41502 |  | 0.40321 |  | 0.57722
0.41552 |  | 0.40367 |  | 0.58031
0.41602 |  | 0.40413 |  | 0.5834
0.41652 |  | 0.40458 |  | 0.58649
0.41702 |  | 0.40504 |  | 0.58959
0.41752 |  | 0.4055 |  | 0.5927
0.41802 |  | 0.40595 |  | 0.5958
0.41852 |  | 0.40641 |  | 0.59892
0.41902 |  | 0.40687 |  | 0.60203
0.41952 |  | 0.40732 |  | 0.60515
0.42002 |  | 0.40778 |  | 0.60828
0.42052 |  | 0.40824 |  | 0.61141
0.42102 |  | 0.40869 |  | 0.61454
0.42152 |  | 0.40915 |  | 0.61768
0.42202 |  | 0.40961 |  | 0.62082
0.42252 |  | 0.41006 |  | 0.62397
0.42302 |  | 0.41052 |  | 0.62712
0.42352 |  | 0.41097 |  | 0.63027
0.42402 |  | 0.41143 |  | 0.63343
0.42452 |  | 0.41189 |  | 0.63659
0.42502 |  | 0.41234 |  | 0.63976
0.42552 |  | 0.4128 |  | 0.64293
0.42602 |  | 0.41325 |  | 0.6461
0.42652 |  | 0.41371 |  | 0.64928
0.42702 |  | 0.41416 |  | 0.65246
0.42752 |  | 0.41462 |  | 0.65565
0.42802 |  | 0.41507 |  | 0.65884
0.42852 |  | 0.41553 |  | 0.66203
0.42902 |  | 0.41598 |  | 0.66523
0.42952 |  | 0.41644 |  | 0.66843
0.43002 |  | 0.41689 |  | 0.67164
0.43052 |  | 0.41735 |  | 0.67485
0.43102 |  | 0.4178 |  | 0.67806
0.43152 |  | 0.41825 |  | 0.68128
0.43202 |  | 0.41871 |  | 0.6845
0.43252 |  | 0.41916 |  | 0.68772
0.43302 |  | 0.41962 |  | 0.69095
0.43352 |  | 0.42007 |  | 0.69418
0.43402 |  | 0.42052 |  | 0.69742
0.43452 |  | 0.42098 |  | 0.70066
0.43502 |  | 0.42143 |  | 0.7039
0.43552 |  | 0.42188 |  | 0.70715
0.43602 |  | 0.42234 |  | 0.7104
0.43652 |  | 0.42279 |  | 0.71365
0.43702 |  | 0.42324 |  | 0.71691
0.43752 |  | 0.4237 |  | 0.72017
0.43802 |  | 0.42415 |  | 0.72343
0.43852 |  | 0.4246 |  | 0.7267
0.43902 |  | 0.42505 |  | 0.72997
0.43952 |  | 0.42551 |  | 0.73325
0.44002 |  | 0.42596 |  | 0.73653
0.44052 |  | 0.42641 |  | 0.73981
0.44102 |  | 0.42686 |  | 0.74309
0.44152 |  | 0.42732 |  | 0.74638
0.44202 |  | 0.42777 |  | 0.74967
0.44252 |  | 0.42822 |  | 0.75297
0.44302 |  | 0.42867 |  | 0.75627
0.44352 |  | 0.42912 |  | 0.75957
0.44402 |  | 0.42958 |  | 0.76288
0.44452 |  | 0.43003 |  | 0.76619
0.44502 |  | 0.43048 |  | 0.7695
0.44552 |  | 0.43093 |  | 0.77282
0.44602 |  | 0.43138 |  | 0.77613
0.44652 |  | 0.43183 |  | 0.77946
0.44702 |  | 0.43228 |  | 0.78278
0.44752 |  | 0.43273 |  | 0.78611
0.44802 |  | 0.43318 |  | 0.78944
0.44852 |  | 0.43363 |  | 0.79278
0.44902 |  | 0.43409 |  | 0.79612
0.44952 |  | 0.43454 |  | 0.79946
0.45002 |  | 0.43499 |  | 0.8028
0.45052 |  | 0.43544 |  | 0.80615
0.45102 |  | 0.43589 |  | 0.8095
0.45152 |  | 0.43634 |  | 0.81286
0.45202 |  | 0.43679 |  | 0.81621
0.45252 |  | 0.43724 |  | 0.81957
0.45302 |  | 0.43769 |  | 0.82294
0.45352 |  | 0.43813 |  | 0.8263
0.45402 |  | 0.43858 |  | 0.82967
0.45452 |  | 0.43903 |  | 0.83304
0.45502 |  | 0.43948 |  | 0.83642
0.45552 |  | 0.43993 |  | 0.8398
0.45602 |  | 0.44038 |  | 0.84318
0.45652 |  | 0.44083 |  | 0.84656
0.45702 |  | 0.44128 |  | 0.84995
0.45752 |  | 0.44173 |  | 0.85334
0.45802 |  | 0.44218 |  | 0.85673
0.45852 |  | 0.44262 |  | 0.86013
0.45902 |  | 0.44307 |  | 0.86353
0.45952 |  | 0.44352 |  | 0.86693
0.46002 |  | 0.44397 |  | 0.87033
0.46052 |  | 0.44442 |  | 0.87374
0.46102 |  | 0.44486 |  | 0.87715
0.46152 |  | 0.44531 |  | 0.88056
0.46202 |  | 0.44576 |  | 0.88398
0.46252 |  | 0.44621 |  | 0.8874
0.46302 |  | 0.44665 |  | 0.89082
0.46352 |  | 0.4471 |  | 0.89424
0.46402 |  | 0.44755 |  | 0.89767
0.46452 |  | 0.448 |  | 0.9011
0.46502 |  | 0.44844 |  | 0.90453
0.46552 |  | 0.44889 |  | 0.90796
0.46602 |  | 0.44934 |  | 0.9114
0.46652 |  | 0.44978 |  | 0.91484
0.46702 |  | 0.45023 |  | 0.91828
0.46752 |  | 0.45068 |  | 0.92173
0.46802 |  | 0.45112 |  | 0.92518
0.46852 |  | 0.45157 |  | 0.92863
0.46902 |  | 0.45201 |  | 0.93208
0.46952 |  | 0.45246 |  | 0.93554
0.47002 |  | 0.45291 |  | 0.93899
0.47052 |  | 0.45335 |  | 0.94245
0.47102 |  | 0.4538 |  | 0.94592
0.47152 |  | 0.45424 |  | 0.94938
0.47202 |  | 0.45469 |  | 0.95285
0.47252 |  | 0.45513 |  | 0.95632
0.47302 |  | 0.45558 |  | 0.9598
0.47352 |  | 0.45602 |  | 0.96327
0.47402 |  | 0.45647 |  | 0.96675
0.47452 |  | 0.45691 |  | 0.97023
0.47502 |  | 0.45736 |  | 0.97371
0.47552 |  | 0.4578 |  | 0.9772
0.47602 |  | 0.45825 |  | 0.98069
0.47652 |  | 0.45869 |  | 0.98418
0.47702 |  | 0.45914 |  | 0.98767
0.47752 |  | 0.45958 |  | 0.99116
0.47802 |  | 0.46002 |  | 0.99466
0.47852 |  | 0.46047 |  | 0.99816
0.47902 |  | 0.46091 |  | 1.0017
0.47952 |  | 0.46136 |  | 1.0052
0.48002 |  | 0.4618 |  | 1.0087
0.48052 |  | 0.46224 |  | 1.0122
0.48102 |  | 0.46269 |  | 1.0157
0.48152 |  | 0.46313 |  | 1.0192
0.48202 |  | 0.46357 |  | 1.0227
0.48252 |  | 0.46402 |  | 1.0262
0.48302 |  | 0.46446 |  | 1.0298
0.48352 |  | 0.4649 |  | 1.0333
0.48402 |  | 0.46534 |  | 1.0368
0.48452 |  | 0.46579 |  | 1.0403
0.48502 |  | 0.46623 |  | 1.0439
0.48552 |  | 0.46667 |  | 1.0474
0.48602 |  | 0.46711 |  | 1.0509
0.48652 |  | 0.46755 |  | 1.0545
0.48702 |  | 0.468 |  | 1.058
0.48752 |  | 0.46844 |  | 1.0615
0.48802 |  | 0.46888 |  | 1.0651
0.48852 |  | 0.46932 |  | 1.0686
0.48902 |  | 0.46976 |  | 1.0722
0.48952 |  | 0.4702 |  | 1.0757
0.49002 |  | 0.47065 |  | 1.0793
0.49052 |  | 0.47109 |  | 1.0828
0.49102 |  | 0.47153 |  | 1.0864
0.49152 |  | 0.47197 |  | 1.0899
0.49202 |  | 0.47241 |  | 1.0935
0.49252 |  | 0.47285 |  | 1.097
0.49302 |  | 0.47329 |  | 1.1006
0.49352 |  | 0.47373 |  | 1.1042
0.49402 |  | 0.47417 |  | 1.1077
0.49452 |  | 0.47461 |  | 1.1113
0.49502 |  | 0.47505 |  | 1.1149
0.49552 |  | 0.47549 |  | 1.1184
0.49602 |  | 0.47593 |  | 1.122
0.49652 |  | 0.47637 |  | 1.1256
0.49702 |  | 0.47681 |  | 1.1292
0.49752 |  | 0.47725 |  | 1.1328
0.49802 |  | 0.47769 |  | 1.1363
0.49852 |  | 0.47813 |  | 1.1399
0.49902 |  | 0.47857 |  | 1.1435
0.49952 |  | 0.47901 |  | 1.1471
0.50002 |  | 0.47945 |  | 1.1507
0.50052 |  | 0.47988 |  | 1.1543
0.50102 |  | 0.48032 |  | 1.1579
0.50152 |  | 0.48076 |  | 1.1615
0.50202 |  | 0.4812 |  | 1.165
0.50252 |  | 0.48164 |  | 1.1686
0.50302 |  | 0.48208 |  | 1.1722
0.50352 |  | 0.48251 |  | 1.1758
0.50402 |  | 0.48295 |  | 1.1794
0.50452 |  | 0.48339 |  | 1.1831
0.50502 |  | 0.48383 |  | 1.1867
0.50552 |  | 0.48426 |  | 1.1903
0.50602 |  | 0.4847 |  | 1.1939
0.50652 |  | 0.48514 |  | 1.1975
0.50702 |  | 0.48558 |  | 1.2011
0.50752 |  | 0.48601 |  | 1.2047
0.50802 |  | 0.48645 |  | 1.2083
0.50852 |  | 0.48689 |  | 1.2119
0.50902 |  | 0.48732 |  | 1.2156
0.50952 |  | 0.48776 |  | 1.2192
0.51002 |  | 0.4882 |  | 1.2228
0.51052 |  | 0.48863 |  | 1.2264
0.51102 |  | 0.48907 |  | 1.2301
0.51152 |  | 0.48951 |  | 1.2337
0.51202 |  | 0.48994 |  | 1.2373
0.51252 |  | 0.49038 |  | 1.2409
0.51302 |  | 0.49081 |  | 1.2446
0.51352 |  | 0.49125 |  | 1.2482
0.51402 |  | 0.49168 |  | 1.2519
0.51452 |  | 0.49212 |  | 1.2555
0.51502 |  | 0.49255 |  | 1.2591
0.51552 |  | 0.49299 |  | 1.2628
0.51602 |  | 0.49342 |  | 1.2664
0.51652 |  | 0.49386 |  | 1.27
0.51702 |  | 0.49429 |  | 1.2737
0.51752 |  | 0.49473 |  | 1.2773
0.51802 |  | 0.49516 |  | 1.281
0.51852 |  | 0.4956 |  | 1.2846
0.51902 |  | 0.49603 |  | 1.2883
0.51952 |  | 0.49647 |  | 1.2919
0.52002 |  | 0.4969 |  | 1.2956
0.52052 |  | 0.49733 |  | 1.2992
0.52102 |  | 0.49777 |  | 1.3029
0.52152 |  | 0.4982 |  | 1.3066
0.52202 |  | 0.49863 |  | 1.3102
0.52252 |  | 0.49907 |  | 1.3139
0.52302 |  | 0.4995 |  | 1.3175
0.52352 |  | 0.49993 |  | 1.3212
0.52402 |  | 0.50037 |  | 1.3249
0.52452 |  | 0.5008 |  | 1.3285
0.52502 |  | 0.50123 |  | 1.3322
0.52552 |  | 0.50167 |  | 1.3359
0.52602 |  | 0.5021 |  | 1.3395
0.52652 |  | 0.50253 |  | 1.3432
0.52702 |  | 0.50296 |  | 1.3469
0.52752 |  | 0.50339 |  | 1.3505
0.52802 |  | 0.50383 |  | 1.3542
0.52852 |  | 0.50426 |  | 1.3579
0.52902 |  | 0.50469 |  | 1.3616
0.52952 |  | 0.50512 |  | 1.3653
0.53002 |  | 0.50555 |  | 1.3689
0.53052 |  | 0.50598 |  | 1.3726
0.53102 |  | 0.50642 |  | 1.3763
0.53152 |  | 0.50685 |  | 1.38
0.53202 |  | 0.50728 |  | 1.3837
0.53252 |  | 0.50771 |  | 1.3873
0.53302 |  | 0.50814 |  | 1.391
0.53352 |  | 0.50857 |  | 1.3947
0.53402 |  | 0.509 |  | 1.3984
0.53452 |  | 0.50943 |  | 1.4021
0.53502 |  | 0.50986 |  | 1.4058
0.53552 |  | 0.51029 |  | 1.4095
0.53602 |  | 0.51072 |  | 1.4132
0.53652 |  | 0.51115 |  | 1.4169
0.53702 |  | 0.51158 |  | 1.4206
0.53752 |  | 0.51201 |  | 1.4243
0.53802 |  | 0.51244 |  | 1.428
0.53852 |  | 0.51287 |  | 1.4317
0.53902 |  | 0.5133 |  | 1.4354
0.53952 |  | 0.51373 |  | 1.4391
0.54002 |  | 0.51416 |  | 1.4428
0.54052 |  | 0.51458 |  | 1.4465
0.54102 |  | 0.51501 |  | 1.4502
0.54152 |  | 0.51544 |  | 1.4539
0.54202 |  | 0.51587 |  | 1.4576
0.54252 |  | 0.5163 |  | 1.4613
0.54302 |  | 0.51673 |  | 1.465
0.54352 |  | 0.51715 |  | 1.4687
0.54402 |  | 0.51758 |  | 1.4724
0.54452 |  | 0.51801 |  | 1.4761
0.54502 |  | 0.51844 |  | 1.4798
0.54552 |  | 0.51886 |  | 1.4836
0.54602 |  | 0.51929 |  | 1.4873
0.54652 |  | 0.51972 |  | 1.491
0.54702 |  | 0.52015 |  | 1.4947
0.54752 |  | 0.52057 |  | 1.4984
0.54802 |  | 0.521 |  | 1.5021
0.54852 |  | 0.52143 |  | 1.5059
0.54902 |  | 0.52185 |  | 1.5096
0.54952 |  | 0.52228 |  | 1.5133
0.55002 |  | 0.52271 |  | 1.517
0.55052 |  | 0.52313 |  | 1.5207
0.55102 |  | 0.52356 |  | 1.5245
0.55152 |  | 0.52398 |  | 1.5282
0.55202 |  | 0.52441 |  | 1.5319
0.55252 |  | 0.52484 |  | 1.5356
0.55302 |  | 0.52526 |  | 1.5394
0.55352 |  | 0.52569 |  | 1.5431
0.55402 |  | 0.52611 |  | 1.5468
0.55452 |  | 0.52654 |  | 1.5506
0.55502 |  | 0.52696 |  | 1.5543
0.55552 |  | 0.52739 |  | 1.558
0.55602 |  | 0.52781 |  | 1.5618
0.55652 |  | 0.52824 |  | 1.5655
0.55702 |  | 0.52866 |  | 1.5692
0.55752 |  | 0.52909 |  | 1.573
0.55802 |  | 0.52951 |  | 1.5767
0.55852 |  | 0.52993 |  | 1.5804
0.55902 |  | 0.53036 |  | 1.5842
0.55952 |  | 0.53078 |  | 1.5879
0.56002 |  | 0.53121 |  | 1.5916
0.56052 |  | 0.53163 |  | 1.5954
0.56102 |  | 0.53205 |  | 1.5991
0.56152 |  | 0.53248 |  | 1.6029
0.56202 |  | 0.5329 |  | 1.6066
0.56252 |  | 0.53332 |  | 1.6103
0.56302 |  | 0.53374 |  | 1.6141
0.56352 |  | 0.53417 |  | 1.6178
0.56402 |  | 0.53459 |  | 1.6216
0.56452 |  | 0.53501 |  | 1.6253
0.56502 |  | 0.53543 |  | 1.6291
0.56552 |  | 0.53586 |  | 1.6328
0.56602 |  | 0.53628 |  | 1.6366
0.56652 |  | 0.5367 |  | 1.6403
0.56702 |  | 0.53712 |  | 1.644
0.56752 |  | 0.53754 |  | 1.6478
0.56802 |  | 0.53797 |  | 1.6515
0.56852 |  | 0.53839 |  | 1.6553
0.56902 |  | 0.53881 |  | 1.659
0.56952 |  | 0.53923 |  | 1.6628
0.57002 |  | 0.53965 |  | 1.6665
0.57052 |  | 0.54007 |  | 1.6703
0.57102 |  | 0.54049 |  | 1.6741
0.57152 |  | 0.54091 |  | 1.6778
0.57202 |  | 0.54133 |  | 1.6816
0.57252 |  | 0.54175 |  | 1.6853
0.57302 |  | 0.54217 |  | 1.6891
0.57352 |  | 0.54259 |  | 1.6928
0.57402 |  | 0.54301 |  | 1.6966
0.57452 |  | 0.54343 |  | 1.7003
0.57502 |  | 0.54385 |  | 1.7041
0.57552 |  | 0.54427 |  | 1.7079
0.57602 |  | 0.54469 |  | 1.7116
0.57652 |  | 0.54511 |  | 1.7154
0.57702 |  | 0.54553 |  | 1.7191
0.57752 |  | 0.54595 |  | 1.7229
0.57802 |  | 0.54637 |  | 1.7267
0.57852 |  | 0.54679 |  | 1.7304
0.57902 |  | 0.54721 |  | 1.7342
0.57952 |  | 0.54762 |  | 1.7379
0.58002 |  | 0.54804 |  | 1.7417
0.58052 |  | 0.54846 |  | 1.7455
0.58102 |  | 0.54888 |  | 1.7492
0.58152 |  | 0.5493 |  | 1.753
0.58202 |  | 0.54971 |  | 1.7568
0.58252 |  | 0.55013 |  | 1.7605
0.58302 |  | 0.55055 |  | 1.7643
0.58352 |  | 0.55097 |  | 1.7681
0.58402 |  | 0.55138 |  | 1.7718
0.58452 |  | 0.5518 |  | 1.7756
0.58502 |  | 0.55222 |  | 1.7793
0.58552 |  | 0.55263 |  | 1.7831
0.58602 |  | 0.55305 |  | 1.7869
0.58652 |  | 0.55347 |  | 1.7907
0.58702 |  | 0.55388 |  | 1.7944
0.58752 |  | 0.5543 |  | 1.7982
0.58802 |  | 0.55472 |  | 1.802
0.58852 |  | 0.55513 |  | 1.8057
0.58902 |  | 0.55555 |  | 1.8095
0.58952 |  | 0.55596 |  | 1.8133
0.59002 |  | 0.55638 |  | 1.817
0.59052 |  | 0.5568 |  | 1.8208
0.59102 |  | 0.55721 |  | 1.8246
0.59152 |  | 0.55763 |  | 1.8284
0.59202 |  | 0.55804 |  | 1.8321
0.59252 |  | 0.55846 |  | 1.8359
0.59302 |  | 0.55887 |  | 1.8397
0.59352 |  | 0.55928 |  | 1.8434
0.59402 |  | 0.5597 |  | 1.8472
0.59452 |  | 0.56011 |  | 1.851
0.59502 |  | 0.56053 |  | 1.8548
0.59552 |  | 0.56094 |  | 1.8585
0.59602 |  | 0.56136 |  | 1.8623
0.59652 |  | 0.56177 |  | 1.8661
0.59702 |  | 0.56218 |  | 1.8699
0.59752 |  | 0.5626 |  | 1.8736
0.59802 |  | 0.56301 |  | 1.8774
0.59852 |  | 0.56342 |  | 1.8812
0.59902 |  | 0.56384 |  | 1.885
0.59952 |  | 0.56425 |  | 1.8887
0.60002 |  | 0.56466 |  | 1.8925
0.60052 |  | 0.56507 |  | 1.8963
0.60102 |  | 0.56549 |  | 1.9001
0.60152 |  | 0.5659 |  | 1.9038
0.60202 |  | 0.56631 |  | 1.9076
0.60252 |  | 0.56672 |  | 1.9114
0.60302 |  | 0.56713 |  | 1.9152
0.60352 |  | 0.56755 |  | 1.919
0.60402 |  | 0.56796 |  | 1.9227
0.60452 |  | 0.56837 |  | 1.9265
0.60502 |  | 0.56878 |  | 1.9303
0.60552 |  | 0.56919 |  | 1.9341
0.60602 |  | 0.5696 |  | 1.9378
0.60652 |  | 0.57001 |  | 1.9416
0.60702 |  | 0.57042 |  | 1.9454
0.60752 |  | 0.57084 |  | 1.9492
0.60802 |  | 0.57125 |  | 1.953
0.60852 |  | 0.57166 |  | 1.9567
0.60902 |  | 0.57207 |  | 1.9605
0.60952 |  | 0.57248 |  | 1.9643
0.61002 |  | 0.57289 |  | 1.9681
0.61052 |  | 0.5733 |  | 1.9719
0.61102 |  | 0.57371 |  | 1.9756
0.61152 |  | 0.57411 |  | 1.9794
0.61202 |  | 0.57452 |  | 1.9832
0.61252 |  | 0.57493 |  | 1.987
0.61302 |  | 0.57534 |  | 1.9908
0.61352 |  | 0.57575 |  | 1.9945
0.61402 |  | 0.57616 |  | 1.9983
0.61452 |  | 0.57657 |  | 2.0021
0.61502 |  | 0.57698 |  | 2.0059
0.61552 |  | 0.57739 |  | 2.0097
0.61602 |  | 0.57779 |  | 2.0134
0.61652 |  | 0.5782 |  | 2.0172
0.61702 |  | 0.57861 |  | 2.021
0.61752 |  | 0.57902 |  | 2.0248
0.61802 |  | 0.57942 |  | 2.0286
0.61852 |  | 0.57983 |  | 2.0323
0.61902 |  | 0.58024 |  | 2.0361
0.61952 |  | 0.58065 |  | 2.0399
0.62002 |  | 0.58105 |  | 2.0437
0.62052 |  | 0.58146 |  | 2.0475
0.62102 |  | 0.58187 |  | 2.0513
0.62152 |  | 0.58227 |  | 2.055
0.62202 |  | 0.58268 |  | 2.0588
0.62252 |  | 0.58309 |  | 2.0626
0.62302 |  | 0.58349 |  | 2.0664
0.62352 |  | 0.5839 |  | 2.0702
0.62402 |  | 0.5843 |  | 2.0739
0.62452 |  | 0.58471 |  | 2.0777
0.62502 |  | 0.58512 |  | 2.0815
0.62552 |  | 0.58552 |  | 2.0853
0.62602 |  | 0.58593 |  | 2.0891
0.62652 |  | 0.58633 |  | 2.0928
0.62702 |  | 0.58674 |  | 2.0966
0.62752 |  | 0.58714 |  | 2.1004
0.62802 |  | 0.58755 |  | 2.1042
0.62852 |  | 0.58795 |  | 2.108
0.62902 |  | 0.58835 |  | 2.1117
0.62952 |  | 0.58876 |  | 2.1155
0.63002 |  | 0.58916 |  | 2.1193
0.63052 |  | 0.58957 |  | 2.1231
0.63102 |  | 0.58997 |  | 2.1269
0.63152 |  | 0.59037 |  | 2.1306
0.63202 |  | 0.59078 |  | 2.1344
0.63252 |  | 0.59118 |  | 2.1382
0.63302 |  | 0.59158 |  | 2.142
0.63352 |  | 0.59199 |  | 2.1458
0.63402 |  | 0.59239 |  | 2.1495
0.63452 |  | 0.59279 |  | 2.1533
0.63502 |  | 0.5932 |  | 2.1571
0.63552 |  | 0.5936 |  | 2.1609
0.63602 |  | 0.594 |  | 2.1646
0.63652 |  | 0.5944 |  | 2.1684
0.63702 |  | 0.5948 |  | 2.1722
0.63752 |  | 0.59521 |  | 2.176
0.63802 |  | 0.59561 |  | 2.1798
0.63852 |  | 0.59601 |  | 2.1835
0.63902 |  | 0.59641 |  | 2.1873
0.63952 |  | 0.59681 |  | 2.1911
0.64002 |  | 0.59721 |  | 2.1949
0.64052 |  | 0.59761 |  | 2.1986
0.64102 |  | 0.59802 |  | 2.2024
0.64152 |  | 0.59842 |  | 2.2062
0.64202 |  | 0.59882 |  | 2.21
0.64252 |  | 0.59922 |  | 2.2138
0.64302 |  | 0.59962 |  | 2.2175
0.64352 |  | 0.60002 |  | 2.2213
0.64402 |  | 0.60042 |  | 2.2251
0.64452 |  | 0.60082 |  | 2.2289
0.64502 |  | 0.60122 |  | 2.2326
0.64552 |  | 0.60162 |  | 2.2364
0.64602 |  | 0.60202 |  | 2.2402
0.64652 |  | 0.60241 |  | 2.2439
0.64702 |  | 0.60281 |  | 2.2477
0.64752 |  | 0.60321 |  | 2.2515
0.64802 |  | 0.60361 |  | 2.2553
0.64852 |  | 0.60401 |  | 2.259
0.64902 |  | 0.60441 |  | 2.2628
0.64952 |  | 0.60481 |  | 2.2666
0.65002 |  | 0.6052 |  | 2.2704
0.65052 |  | 0.6056 |  | 2.2741
0.65102 |  | 0.606 |  | 2.2779
0.65152 |  | 0.6064 |  | 2.2817
0.65202 |  | 0.6068 |  | 2.2854
0.65252 |  | 0.60719 |  | 2.2892
0.65302 |  | 0.60759 |  | 2.293
0.65352 |  | 0.60799 |  | 2.2968
0.65402 |  | 0.60838 |  | 2.3005
0.65452 |  | 0.60878 |  | 2.3043
0.65502 |  | 0.60918 |  | 2.3081
0.65552 |  | 0.60957 |  | 2.3118
0.65602 |  | 0.60997 |  | 2.3156
0.65652 |  | 0.61037 |  | 2.3194
0.65702 |  | 0.61076 |  | 2.3231
0.65752 |  | 0.61116 |  | 2.3269
0.65802 |  | 0.61155 |  | 2.3307
0.65852 |  | 0.61195 |  | 2.3344
0.65902 |  | 0.61234 |  | 2.3382
0.65952 |  | 0.61274 |  | 2.342
0.66002 |  | 0.61313 |  | 2.3457
0.66052 |  | 0.61353 |  | 2.3495
0.66102 |  | 0.61392 |  | 2.3533
0.66152 |  | 0.61432 |  | 2.357
0.66202 |  | 0.61471 |  | 2.3608
0.66252 |  | 0.61511 |  | 2.3646
0.66302 |  | 0.6155 |  | 2.3683
0.66352 |  | 0.6159 |  | 2.3721
0.66402 |  | 0.61629 |  | 2.3758
0.66452 |  | 0.61668 |  | 2.3796
0.66502 |  | 0.61708 |  | 2.3834
0.66552 |  | 0.61747 |  | 2.3871
0.66602 |  | 0.61786 |  | 2.3909
0.66652 |  | 0.61826 |  | 2.3946
0.66702 |  | 0.61865 |  | 2.3984
0.66752 |  | 0.61904 |  | 2.4022
0.66802 |  | 0.61943 |  | 2.4059
0.66852 |  | 0.61983 |  | 2.4097
0.66902 |  | 0.62022 |  | 2.4134
0.66952 |  | 0.62061 |  | 2.4172
0.67002 |  | 0.621 |  | 2.421
0.67052 |  | 0.6214 |  | 2.4247
0.67102 |  | 0.62179 |  | 2.4285
0.67152 |  | 0.62218 |  | 2.4322
0.67202 |  | 0.62257 |  | 2.436
0.67252 |  | 0.62296 |  | 2.4397
0.67302 |  | 0.62335 |  | 2.4435
0.67352 |  | 0.62374 |  | 2.4472
0.67402 |  | 0.62413 |  | 2.451
0.67452 |  | 0.62452 |  | 2.4547
0.67502 |  | 0.62491 |  | 2.4585
0.67552 |  | 0.62531 |  | 2.4623
0.67602 |  | 0.6257 |  | 2.466
0.67652 |  | 0.62609 |  | 2.4698
0.67702 |  | 0.62647 |  | 2.4735
0.67752 |  | 0.62686 |  | 2.4773
0.67802 |  | 0.62725 |  | 2.481
0.67852 |  | 0.62764 |  | 2.4848
0.67902 |  | 0.62803 |  | 2.4885
0.67952 |  | 0.62842 |  | 2.4922
0.68002 |  | 0.62881 |  | 2.496
0.68052 |  | 0.6292 |  | 2.4997
0.68102 |  | 0.62959 |  | 2.5035
0.68152 |  | 0.62998 |  | 2.5072
0.68202 |  | 0.63036 |  | 2.511
0.68252 |  | 0.63075 |  | 2.5147
0.68302 |  | 0.63114 |  | 2.5185
0.68352 |  | 0.63153 |  | 2.5222
0.68402 |  | 0.63192 |  | 2.526
0.68452 |  | 0.6323 |  | 2.5297
0.68502 |  | 0.63269 |  | 2.5334
0.68552 |  | 0.63308 |  | 2.5372
0.68602 |  | 0.63346 |  | 2.5409
0.68652 |  | 0.63385 |  | 2.5447
0.68702 |  | 0.63424 |  | 2.5484
0.68752 |  | 0.63462 |  | 2.5521
0.68802 |  | 0.63501 |  | 2.5559
0.68852 |  | 0.6354 |  | 2.5596
0.68902 |  | 0.63578 |  | 2.5633
0.68952 |  | 0.63617 |  | 2.5671
0.69002 |  | 0.63655 |  | 2.5708
0.69052 |  | 0.63694 |  | 2.5746
0.69102 |  | 0.63733 |  | 2.5783
0.69152 |  | 0.63771 |  | 2.582
0.69202 |  | 0.6381 |  | 2.5858
0.69252 |  | 0.63848 |  | 2.5895
0.69302 |  | 0.63887 |  | 2.5932
0.69352 |  | 0.63925 |  | 2.5969
0.69402 |  | 0.63963 |  | 2.6007
0.69452 |  | 0.64002 |  | 2.6044
0.69502 |  | 0.6404 |  | 2.6081
0.69552 |  | 0.64079 |  | 2.6119
0.69602 |  | 0.64117 |  | 2.6156
0.69652 |  | 0.64155 |  | 2.6193
0.69702 |  | 0.64194 |  | 2.623
0.69752 |  | 0.64232 |  | 2.6268
0.69802 |  | 0.6427 |  | 2.6305
0.69852 |  | 0.64309 |  | 2.6342
0.69902 |  | 0.64347 |  | 2.6379
0.69952 |  | 0.64385 |  | 2.6417
0.70002 |  | 0.64423 |  | 2.6454
0.70052 |  | 0.64462 |  | 2.6491
0.70102 |  | 0.645 |  | 2.6528
0.70152 |  | 0.64538 |  | 2.6566
0.70202 |  | 0.64576 |  | 2.6603
0.70252 |  | 0.64614 |  | 2.664
0.70302 |  | 0.64653 |  | 2.6677
0.70352 |  | 0.64691 |  | 2.6714
0.70402 |  | 0.64729 |  | 2.6751
0.70452 |  | 0.64767 |  | 2.6789
0.70502 |  | 0.64805 |  | 2.6826
0.70552 |  | 0.64843 |  | 2.6863
0.70602 |  | 0.64881 |  | 2.69
0.70652 |  | 0.64919 |  | 2.6937
0.70702 |  | 0.64957 |  | 2.6974
0.70752 |  | 0.64995 |  | 2.7011
0.70802 |  | 0.65033 |  | 2.7049
0.70852 |  | 0.65071 |  | 2.7086
0.70902 |  | 0.65109 |  | 2.7123
0.70952 |  | 0.65147 |  | 2.716
0.71002 |  | 0.65185 |  | 2.7197
0.71052 |  | 0.65223 |  | 2.7234
0.71102 |  | 0.65261 |  | 2.7271
0.71152 |  | 0.65299 |  | 2.7308
0.71202 |  | 0.65337 |  | 2.7345
0.71252 |  | 0.65374 |  | 2.7382
0.71302 |  | 0.65412 |  | 2.7419
0.71352 |  | 0.6545 |  | 2.7456
0.71402 |  | 0.65488 |  | 2.7493
0.71452 |  | 0.65526 |  | 2.753
0.71502 |  | 0.65563 |  | 2.7567
0.71552 |  | 0.65601 |  | 2.7604
0.71602 |  | 0.65639 |  | 2.7641
0.71652 |  | 0.65677 |  | 2.7678
0.71702 |  | 0.65714 |  | 2.7715
0.71752 |  | 0.65752 |  | 2.7752
0.71802 |  | 0.6579 |  | 2.7789
0.71852 |  | 0.65827 |  | 2.7826
0.71902 |  | 0.65865 |  | 2.7863
0.71952 |  | 0.65903 |  | 2.79
0.72002 |  | 0.6594 |  | 2.7937
0.72052 |  | 0.65978 |  | 2.7974
0.72102 |  | 0.66015 |  | 2.8011
0.72152 |  | 0.66053 |  | 2.8047
0.72202 |  | 0.6609 |  | 2.8084
0.72252 |  | 0.66128 |  | 2.8121
0.72302 |  | 0.66165 |  | 2.8158
0.72352 |  | 0.66203 |  | 2.8195
0.72402 |  | 0.6624 |  | 2.8232
0.72452 |  | 0.66278 |  | 2.8269
0.72502 |  | 0.66315 |  | 2.8306
0.72552 |  | 0.66353 |  | 2.8342
0.72602 |  | 0.6639 |  | 2.8379
0.72652 |  | 0.66427 |  | 2.8416
0.72702 |  | 0.66465 |  | 2.8453
0.72752 |  | 0.66502 |  | 2.849
0.72802 |  | 0.66539 |  | 2.8526
0.72852 |  | 0.66577 |  | 2.8563
0.72902 |  | 0.66614 |  | 2.86
0.72952 |  | 0.66651 |  | 2.8637
0.73002 |  | 0.66689 |  | 2.8673
0.73052 |  | 0.66726 |  | 2.871
0.73102 |  | 0.66763 |  | 2.8747
0.73152 |  | 0.668 |  | 2.8784
0.73202 |  | 0.66838 |  | 2.882
0.73252 |  | 0.66875 |  | 2.8857
0.73302 |  | 0.66912 |  | 2.8894
0.73352 |  | 0.66949 |  | 2.893
0.73402 |  | 0.66986 |  | 2.8967
0.73452 |  | 0.67023 |  | 2.9004
0.73502 |  | 0.6706 |  | 2.904
0.73552 |  | 0.67097 |  | 2.9077
0.73602 |  | 0.67135 |  | 2.9114
0.73652 |  | 0.67172 |  | 2.915
0.73702 |  | 0.67209 |  | 2.9187
0.73752 |  | 0.67246 |  | 2.9223
0.73802 |  | 0.67283 |  | 2.926
0.73852 |  | 0.6732 |  | 2.9297
0.73902 |  | 0.67357 |  | 2.9333
0.73952 |  | 0.67394 |  | 2.937
0.74002 |  | 0.6743 |  | 2.9406
0.74052 |  | 0.67467 |  | 2.9443
0.74102 |  | 0.67504 |  | 2.9479
0.74152 |  | 0.67541 |  | 2.9516
0.74202 |  | 0.67578 |  | 2.9553
0.74252 |  | 0.67615 |  | 2.9589
0.74302 |  | 0.67652 |  | 2.9626
0.74352 |  | 0.67688 |  | 2.9662
0.74402 |  | 0.67725 |  | 2.9699
0.74452 |  | 0.67762 |  | 2.9735
0.74502 |  | 0.67799 |  | 2.9771
0.74552 |  | 0.67836 |  | 2.9808
0.74602 |  | 0.67872 |  | 2.9844
0.74652 |  | 0.67909 |  | 2.9881
0.74702 |  | 0.67946 |  | 2.9917
0.74752 |  | 0.67982 |  | 2.9954
0.74802 |  | 0.68019 |  | 2.999
0.74852 |  | 0.68056 |  | 3.0026
0.74902 |  | 0.68092 |  | 3.0063
0.74952 |  | 0.68129 |  | 3.0099
0.75002 |  | 0.68166 |  | 3.0136
0.75052 |  | 0.68202 |  | 3.0172
0.75102 |  | 0.68239 |  | 3.0208
0.75152 |  | 0.68275 |  | 3.0245
0.75202 |  | 0.68312 |  | 3.0281
0.75252 |  | 0.68348 |  | 3.0317
0.75302 |  | 0.68385 |  | 3.0354
0.75352 |  | 0.68421 |  | 3.039
0.75402 |  | 0.68458 |  | 3.0426
0.75452 |  | 0.68494 |  | 3.0462
0.75502 |  | 0.68531 |  | 3.0499
0.75552 |  | 0.68567 |  | 3.0535
0.75602 |  | 0.68603 |  | 3.0571
0.75652 |  | 0.6864 |  | 3.0607
0.75702 |  | 0.68676 |  | 3.0644
0.75752 |  | 0.68712 |  | 3.068
0.75802 |  | 0.68749 |  | 3.0716
0.75852 |  | 0.68785 |  | 3.0752
0.75902 |  | 0.68821 |  | 3.0788
0.75952 |  | 0.68858 |  | 3.0825
0.76002 |  | 0.68894 |  | 3.0861
0.76052 |  | 0.6893 |  | 3.0897
0.76102 |  | 0.68966 |  | 3.0933
0.76152 |  | 0.69002 |  | 3.0969
0.76202 |  | 0.69039 |  | 3.1005
0.76252 |  | 0.69075 |  | 3.1041
0.76302 |  | 0.69111 |  | 3.1077
0.76352 |  | 0.69147 |  | 3.1113
0.76402 |  | 0.69183 |  | 3.115
0.76452 |  | 0.69219 |  | 3.1186
0.76502 |  | 0.69255 |  | 3.1222
0.76552 |  | 0.69291 |  | 3.1258
0.76602 |  | 0.69327 |  | 3.1294
0.76652 |  | 0.69363 |  | 3.133
0.76702 |  | 0.69399 |  | 3.1366
0.76752 |  | 0.69435 |  | 3.1402
0.76802 |  | 0.69471 |  | 3.1438
0.76852 |  | 0.69507 |  | 3.1474
0.76902 |  | 0.69543 |  | 3.151
0.76952 |  | 0.69579 |  | 3.1546
0.77002 |  | 0.69615 |  | 3.1582
0.77052 |  | 0.69651 |  | 3.1617
0.77102 |  | 0.69687 |  | 3.1653
0.77152 |  | 0.69723 |  | 3.1689
0.77202 |  | 0.69759 |  | 3.1725
0.77252 |  | 0.69794 |  | 3.1761
0.77302 |  | 0.6983 |  | 3.1797
0.77352 |  | 0.69866 |  | 3.1833
0.77402 |  | 0.69902 |  | 3.1869
0.77452 |  | 0.69937 |  | 3.1904
0.77502 |  | 0.69973 |  | 3.194
0.77552 |  | 0.70009 |  | 3.1976
0.77602 |  | 0.70045 |  | 3.2012
0.77652 |  | 0.7008 |  | 3.2048
0.77702 |  | 0.70116 |  | 3.2083
0.77752 |  | 0.70152 |  | 3.2119
0.77802 |  | 0.70187 |  | 3.2155
0.77852 |  | 0.70223 |  | 3.2191
0.77902 |  | 0.70258 |  | 3.2226
0.77952 |  | 0.70294 |  | 3.2262
0.78002 |  | 0.7033 |  | 3.2298
0.78052 |  | 0.70365 |  | 3.2334
0.78102 |  | 0.70401 |  | 3.2369
0.78152 |  | 0.70436 |  | 3.2405
0.78202 |  | 0.70472 |  | 3.2441
0.78252 |  | 0.70507 |  | 3.2476
0.78302 |  | 0.70542 |  | 3.2512
0.78352 |  | 0.70578 |  | 3.2547
0.78402 |  | 0.70613 |  | 3.2583
0.78452 |  | 0.70649 |  | 3.2619
0.78502 |  | 0.70684 |  | 3.2654
0.78552 |  | 0.70719 |  | 3.269
0.78602 |  | 0.70755 |  | 3.2725
0.78652 |  | 0.7079 |  | 3.2761
0.78702 |  | 0.70825 |  | 3.2796
0.78752 |  | 0.70861 |  | 3.2832
0.78802 |  | 0.70896 |  | 3.2867
0.78852 |  | 0.70931 |  | 3.2903
0.78902 |  | 0.70966 |  | 3.2938
0.78952 |  | 0.71002 |  | 3.2974
0.79002 |  | 0.71037 |  | 3.3009
0.79052 |  | 0.71072 |  | 3.3045
0.79102 |  | 0.71107 |  | 3.308
0.79152 |  | 0.71142 |  | 3.3116
0.79202 |  | 0.71178 |  | 3.3151
0.79252 |  | 0.71213 |  | 3.3187
0.79302 |  | 0.71248 |  | 3.3222
0.79352 |  | 0.71283 |  | 3.3257
0.79402 |  | 0.71318 |  | 3.3293
0.79452 |  | 0.71353 |  | 3.3328
0.79502 |  | 0.71388 |  | 3.3363
0.79552 |  | 0.71423 |  | 3.3399
0.79602 |  | 0.71458 |  | 3.3434
0.79652 |  | 0.71493 |  | 3.3469
0.79702 |  | 0.71528 |  | 3.3505
0.79752 |  | 0.71563 |  | 3.354
0.79802 |  | 0.71598 |  | 3.3575
0.79852 |  | 0.71633 |  | 3.361
0.79902 |  | 0.71667 |  | 3.3646
0.79952 |  | 0.71702 |  | 3.3681
0.80002 |  | 0.71737 |  | 3.3716
0.80052 |  | 0.71772 |  | 3.3751
0.80102 |  | 0.71807 |  | 3.3786
0.80152 |  | 0.71842 |  | 3.3822
0.80202 |  | 0.71876 |  | 3.3857
0.80252 |  | 0.71911 |  | 3.3892
0.80302 |  | 0.71946 |  | 3.3927
0.80352 |  | 0.71981 |  | 3.3962
0.80402 |  | 0.72015 |  | 3.3997
0.80452 |  | 0.7205 |  | 3.4032
0.80502 |  | 0.72085 |  | 3.4067
0.80552 |  | 0.72119 |  | 3.4102
0.80602 |  | 0.72154 |  | 3.4137
0.80652 |  | 0.72189 |  | 3.4173
0.80702 |  | 0.72223 |  | 3.4208
0.80752 |  | 0.72258 |  | 3.4243
0.80802 |  | 0.72292 |  | 3.4278
0.80852 |  | 0.72327 |  | 3.4313
0.80902 |  | 0.72361 |  | 3.4348
0.80952 |  | 0.72396 |  | 3.4383
0.81002 |  | 0.7243 |  | 3.4417
0.81052 |  | 0.72465 |  | 3.4452
0.81102 |  | 0.72499 |  | 3.4487
0.81152 |  | 0.72534 |  | 3.4522
0.81202 |  | 0.72568 |  | 3.4557
0.81252 |  | 0.72602 |  | 3.4592
0.81302 |  | 0.72637 |  | 3.4627
0.81352 |  | 0.72671 |  | 3.4662
0.81402 |  | 0.72705 |  | 3.4697
0.81452 |  | 0.7274 |  | 3.4731
0.81502 |  | 0.72774 |  | 3.4766
0.81552 |  | 0.72808 |  | 3.4801
0.81602 |  | 0.72843 |  | 3.4836
0.81652 |  | 0.72877 |  | 3.4871
0.81702 |  | 0.72911 |  | 3.4905
0.81752 |  | 0.72945 |  | 3.494
0.81802 |  | 0.7298 |  | 3.4975
0.81852 |  | 0.73014 |  | 3.501
0.81902 |  | 0.73048 |  | 3.5044
0.81952 |  | 0.73082 |  | 3.5079
0.82002 |  | 0.73116 |  | 3.5114
0.82052 |  | 0.7315 |  | 3.5148
0.82102 |  | 0.73184 |  | 3.5183
0.82152 |  | 0.73218 |  | 3.5218
0.82202 |  | 0.73252 |  | 3.5252
0.82252 |  | 0.73286 |  | 3.5287
0.82302 |  | 0.7332 |  | 3.5321
0.82352 |  | 0.73354 |  | 3.5356
0.82402 |  | 0.73388 |  | 3.539
0.82452 |  | 0.73422 |  | 3.5425
0.82502 |  | 0.73456 |  | 3.546
0.82552 |  | 0.7349 |  | 3.5494
0.82602 |  | 0.73524 |  | 3.5529
0.82652 |  | 0.73558 |  | 3.5563
0.82702 |  | 0.73592 |  | 3.5598
0.82752 |  | 0.73626 |  | 3.5632
0.82802 |  | 0.7366 |  | 3.5667
0.82852 |  | 0.73693 |  | 3.5701
0.82902 |  | 0.73727 |  | 3.5735
0.82952 |  | 0.73761 |  | 3.577
0.83002 |  | 0.73795 |  | 3.5804
0.83052 |  | 0.73828 |  | 3.5839
0.83102 |  | 0.73862 |  | 3.5873
0.83152 |  | 0.73896 |  | 3.5907
0.83202 |  | 0.73929 |  | 3.5942
0.83252 |  | 0.73963 |  | 3.5976
0.83302 |  | 0.73997 |  | 3.601
0.83352 |  | 0.7403 |  | 3.6045
0.83402 |  | 0.74064 |  | 3.6079
0.83452 |  | 0.74098 |  | 3.6113
0.83502 |  | 0.74131 |  | 3.6147
0.83552 |  | 0.74165 |  | 3.6182
0.83602 |  | 0.74198 |  | 3.6216
0.83652 |  | 0.74232 |  | 3.625
0.83702 |  | 0.74265 |  | 3.6284
0.83752 |  | 0.74299 |  | 3.6318
0.83802 |  | 0.74332 |  | 3.6353
0.83852 |  | 0.74366 |  | 3.6387
0.83902 |  | 0.74399 |  | 3.6421
0.83952 |  | 0.74432 |  | 3.6455
0.84002 |  | 0.74466 |  | 3.6489
0.84052 |  | 0.74499 |  | 3.6523
0.84102 |  | 0.74533 |  | 3.6557
0.84152 |  | 0.74566 |  | 3.6591
0.84202 |  | 0.74599 |  | 3.6625
0.84252 |  | 0.74632 |  | 3.6659
0.84302 |  | 0.74666 |  | 3.6693
0.84352 |  | 0.74699 |  | 3.6727
0.84402 |  | 0.74732 |  | 3.6761
0.84452 |  | 0.74765 |  | 3.6795
0.84502 |  | 0.74799 |  | 3.6829
0.84552 |  | 0.74832 |  | 3.6863
0.84602 |  | 0.74865 |  | 3.6897
0.84652 |  | 0.74898 |  | 3.6931
0.84702 |  | 0.74931 |  | 3.6965
0.84752 |  | 0.74964 |  | 3.6999
0.84802 |  | 0.74997 |  | 3.7033
0.84852 |  | 0.7503 |  | 3.7067
0.84902 |  | 0.75063 |  | 3.71
0.84952 |  | 0.75097 |  | 3.7134
0.85002 |  | 0.7513 |  | 3.7168
0.85052 |  | 0.75163 |  | 3.7202
0.85102 |  | 0.75195 |  | 3.7236
0.85152 |  | 0.75228 |  | 3.7269
0.85202 |  | 0.75261 |  | 3.7303
0.85252 |  | 0.75294 |  | 3.7337
0.85302 |  | 0.75327 |  | 3.7371
0.85352 |  | 0.7536 |  | 3.7404
0.85402 |  | 0.75393 |  | 3.7438
0.85452 |  | 0.75426 |  | 3.7472
0.85502 |  | 0.75459 |  | 3.7505
0.85552 |  | 0.75491 |  | 3.7539
0.85602 |  | 0.75524 |  | 3.7573
0.85652 |  | 0.75557 |  | 3.7606
0.85702 |  | 0.7559 |  | 3.764
0.85752 |  | 0.75622 |  | 3.7673
0.85802 |  | 0.75655 |  | 3.7707
0.85852 |  | 0.75688 |  | 3.774
0.85902 |  | 0.7572 |  | 3.7774
0.85952 |  | 0.75753 |  | 3.7808
0.86002 |  | 0.75786 |  | 3.7841
0.86052 |  | 0.75818 |  | 3.7875
0.86102 |  | 0.75851 |  | 3.7908
0.86152 |  | 0.75884 |  | 3.7941
0.86202 |  | 0.75916 |  | 3.7975
0.86252 |  | 0.75949 |  | 3.8008
0.86302 |  | 0.75981 |  | 3.8042
0.86352 |  | 0.76014 |  | 3.8075
0.86402 |  | 0.76046 |  | 3.8109
0.86452 |  | 0.76079 |  | 3.8142
0.86502 |  | 0.76111 |  | 3.8175
0.86552 |  | 0.76143 |  | 3.8209
0.86602 |  | 0.76176 |  | 3.8242
0.86652 |  | 0.76208 |  | 3.8275
0.86702 |  | 0.76241 |  | 3.8308
0.86752 |  | 0.76273 |  | 3.8342
0.86802 |  | 0.76305 |  | 3.8375
0.86852 |  | 0.76338 |  | 3.8408
0.86902 |  | 0.7637 |  | 3.8441
0.86952 |  | 0.76402 |  | 3.8475
0.87002 |  | 0.76434 |  | 3.8508
0.87052 |  | 0.76467 |  | 3.8541
0.87102 |  | 0.76499 |  | 3.8574
0.87152 |  | 0.76531 |  | 3.8607
0.87202 |  | 0.76563 |  | 3.864
0.87252 |  | 0.76595 |  | 3.8673
0.87302 |  | 0.76627 |  | 3.8707
0.87352 |  | 0.7666 |  | 3.874
0.87402 |  | 0.76692 |  | 3.8773
0.87452 |  | 0.76724 |  | 3.8806
0.87502 |  | 0.76756 |  | 3.8839
0.87552 |  | 0.76788 |  | 3.8872
0.87602 |  | 0.7682 |  | 3.8905
0.87652 |  | 0.76852 |  | 3.8938
0.87702 |  | 0.76884 |  | 3.8971
0.87752 |  | 0.76916 |  | 3.9004
0.87802 |  | 0.76948 |  | 3.9037
0.87852 |  | 0.7698 |  | 3.907
0.87902 |  | 0.77012 |  | 3.9102
0.87952 |  | 0.77043 |  | 3.9135
0.88002 |  | 0.77075 |  | 3.9168
0.88052 |  | 0.77107 |  | 3.9201
0.88102 |  | 0.77139 |  | 3.9234
0.88152 |  | 0.77171 |  | 3.9267
0.88202 |  | 0.77203 |  | 3.9299
0.88252 |  | 0.77234 |  | 3.9332
0.88302 |  | 0.77266 |  | 3.9365
0.88352 |  | 0.77298 |  | 3.9398
0.88402 |  | 0.7733 |  | 3.943
0.88452 |  | 0.77361 |  | 3.9463
0.88502 |  | 0.77393 |  | 3.9496
0.88552 |  | 0.77425 |  | 3.9529
0.88602 |  | 0.77456 |  | 3.9561
0.88652 |  | 0.77488 |  | 3.9594
0.88702 |  | 0.77519 |  | 3.9627
0.88752 |  | 0.77551 |  | 3.9659
0.88802 |  | 0.77583 |  | 3.9692
0.88852 |  | 0.77614 |  | 3.9724
0.88902 |  | 0.77646 |  | 3.9757
0.88952 |  | 0.77677 |  | 3.9789
0.89002 |  | 0.77709 |  | 3.9822
0.89052 |  | 0.7774 |  | 3.9855
0.89102 |  | 0.77771 |  | 3.9887
0.89152 |  | 0.77803 |  | 3.992
0.89202 |  | 0.77834 |  | 3.9952
0.89252 |  | 0.77866 |  | 3.9984
0.89302 |  | 0.77897 |  | 4.0017
0.89352 |  | 0.77928 |  | 4.0049
0.89402 |  | 0.7796 |  | 4.0082
0.89452 |  | 0.77991 |  | 4.0114
0.89502 |  | 0.78022 |  | 4.0146
0.89552 |  | 0.78054 |  | 4.0179
0.89602 |  | 0.78085 |  | 4.0211
0.89652 |  | 0.78116 |  | 4.0243
0.89702 |  | 0.78147 |  | 4.0276
0.89752 |  | 0.78178 |  | 4.0308
0.89802 |  | 0.7821 |  | 4.034
0.89852 |  | 0.78241 |  | 4.0373
0.89902 |  | 0.78272 |  | 4.0405
0.89952 |  | 0.78303 |  | 4.0437
0.90002 |  | 0.78334 |  | 4.0469
0.90052 |  | 0.78365 |  | 4.0501
0.90102 |  | 0.78396 |  | 4.0533
0.90152 |  | 0.78427 |  | 4.0566
0.90202 |  | 0.78458 |  | 4.0598
0.90252 |  | 0.78489 |  | 4.063
0.90302 |  | 0.7852 |  | 4.0662
0.90352 |  | 0.78551 |  | 4.0694
0.90402 |  | 0.78582 |  | 4.0726
0.90452 |  | 0.78613 |  | 4.0758
0.90502 |  | 0.78644 |  | 4.079
0.90552 |  | 0.78675 |  | 4.0822
0.90602 |  | 0.78706 |  | 4.0854
0.90652 |  | 0.78736 |  | 4.0886
0.90702 |  | 0.78767 |  | 4.0918
0.90752 |  | 0.78798 |  | 4.095
0.90802 |  | 0.78829 |  | 4.0982
0.90852 |  | 0.7886 |  | 4.1014
0.90902 |  | 0.7889 |  | 4.1046
0.90952 |  | 0.78921 |  | 4.1078
0.91002 |  | 0.78952 |  | 4.1109
0.91052 |  | 0.78982 |  | 4.1141
0.91102 |  | 0.79013 |  | 4.1173
0.91152 |  | 0.79044 |  | 4.1205
0.91202 |  | 0.79074 |  | 4.1237
0.91252 |  | 0.79105 |  | 4.1268
0.91302 |  | 0.79136 |  | 4.13
0.91352 |  | 0.79166 |  | 4.1332
0.91402 |  | 0.79197 |  | 4.1364
0.91452 |  | 0.79227 |  | 4.1395
0.91502 |  | 0.79258 |  | 4.1427
0.91552 |  | 0.79288 |  | 4.1459
0.91602 |  | 0.79319 |  | 4.149
0.91652 |  | 0.79349 |  | 4.1522
0.91702 |  | 0.79379 |  | 4.1554
0.91752 |  | 0.7941 |  | 4.1585
0.91802 |  | 0.7944 |  | 4.1617
0.91852 |  | 0.79471 |  | 4.1648
0.91902 |  | 0.79501 |  | 4.168
0.91952 |  | 0.79531 |  | 4.1711
0.92002 |  | 0.79562 |  | 4.1743
0.92052 |  | 0.79592 |  | 4.1774
0.92102 |  | 0.79622 |  | 4.1806
0.92152 |  | 0.79652 |  | 4.1837
0.92202 |  | 0.79683 |  | 4.1869
0.92252 |  | 0.79713 |  | 4.19
0.92302 |  | 0.79743 |  | 4.1931
0.92352 |  | 0.79773 |  | 4.1963
0.92402 |  | 0.79803 |  | 4.1994
0.92452 |  | 0.79833 |  | 4.2026
0.92502 |  | 0.79863 |  | 4.2057
0.92552 |  | 0.79894 |  | 4.2088
0.92602 |  | 0.79924 |  | 4.2119
0.92652 |  | 0.79954 |  | 4.2151
0.92702 |  | 0.79984 |  | 4.2182
0.92752 |  | 0.80014 |  | 4.2213
0.92802 |  | 0.80044 |  | 4.2244
0.92852 |  | 0.80074 |  | 4.2276
0.92902 |  | 0.80104 |  | 4.2307
0.92952 |  | 0.80133 |  | 4.2338
0.93002 |  | 0.80163 |  | 4.2369
0.93052 |  | 0.80193 |  | 4.24
0.93102 |  | 0.80223 |  | 4.2431
0.93152 |  | 0.80253 |  | 4.2462
0.93202 |  | 0.80283 |  | 4.2493
0.93252 |  | 0.80313 |  | 4.2525
0.93302 |  | 0.80342 |  | 4.2556
0.93352 |  | 0.80372 |  | 4.2587
0.93402 |  | 0.80402 |  | 4.2618
0.93452 |  | 0.80432 |  | 4.2649
0.93502 |  | 0.80461 |  | 4.268
0.93552 |  | 0.80491 |  | 4.271
0.93602 |  | 0.80521 |  | 4.2741
0.93652 |  | 0.8055 |  | 4.2772
0.93702 |  | 0.8058 |  | 4.2803
0.93752 |  | 0.80609 |  | 4.2834
0.93802 |  | 0.80639 |  | 4.2865
0.93852 |  | 0.80669 |  | 4.2896
0.93902 |  | 0.80698 |  | 4.2927
0.93952 |  | 0.80728 |  | 4.2957
0.94002 |  | 0.80757 |  | 4.2988
0.94052 |  | 0.80787 |  | 4.3019
0.94102 |  | 0.80816 |  | 4.305
0.94152 |  | 0.80846 |  | 4.308
0.94202 |  | 0.80875 |  | 4.3111
0.94252 |  | 0.80904 |  | 4.3142
0.94302 |  | 0.80934 |  | 4.3172
0.94352 |  | 0.80963 |  | 4.3203
0.94402 |  | 0.80992 |  | 4.3234
0.94452 |  | 0.81022 |  | 4.3264
0.94502 |  | 0.81051 |  | 4.3295
0.94552 |  | 0.8108 |  | 4.3325
0.94602 |  | 0.8111 |  | 4.3356
0.94652 |  | 0.81139 |  | 4.3387
0.94702 |  | 0.81168 |  | 4.3417
0.94752 |  | 0.81197 |  | 4.3448
0.94802 |  | 0.81226 |  | 4.3478
0.94852 |  | 0.81256 |  | 4.3508
0.94902 |  | 0.81285 |  | 4.3539
0.94952 |  | 0.81314 |  | 4.3569
0.95002 |  | 0.81343 |  | 4.36
0.95052 |  | 0.81372 |  | 4.363
0.95102 |  | 0.81401 |  | 4.3661
0.95152 |  | 0.8143 |  | 4.3691
0.95202 |  | 0.81459 |  | 4.3721
0.95252 |  | 0.81488 |  | 4.3752
0.95302 |  | 0.81517 |  | 4.3782
0.95352 |  | 0.81546 |  | 4.3812
0.95402 |  | 0.81575 |  | 4.3842
0.95452 |  | 0.81604 |  | 4.3873
0.95502 |  | 0.81633 |  | 4.3903
0.95552 |  | 0.81662 |  | 4.3933
0.95602 |  | 0.8169 |  | 4.3963
0.95652 |  | 0.81719 |  | 4.3993
0.95702 |  | 0.81748 |  | 4.4023
0.95752 |  | 0.81777 |  | 4.4054
0.95802 |  | 0.81806 |  | 4.4084
0.95852 |  | 0.81834 |  | 4.4114
0.95902 |  | 0.81863 |  | 4.4144
0.95952 |  | 0.81892 |  | 4.4174
0.96002 |  | 0.8192 |  | 4.4204
0.96052 |  | 0.81949 |  | 4.4234
0.96102 |  | 0.81978 |  | 4.4264
0.96152 |  | 0.82006 |  | 4.4294
0.96202 |  | 0.82035 |  | 4.4324
0.96252 |  | 0.82064 |  | 4.4354
0.96302 |  | 0.82092 |  | 4.4384
0.96352 |  | 0.82121 |  | 4.4414
0.96402 |  | 0.82149 |  | 4.4443
0.96452 |  | 0.82178 |  | 4.4473
0.96502 |  | 0.82206 |  | 4.4503
0.96552 |  | 0.82235 |  | 4.4533
0.96602 |  | 0.82263 |  | 4.4563
0.96652 |  | 0.82291 |  | 4.4593
0.96702 |  | 0.8232 |  | 4.4622
0.96752 |  | 0.82348 |  | 4.4652
0.96802 |  | 0.82377 |  | 4.4682
0.96852 |  | 0.82405 |  | 4.4711
0.96902 |  | 0.82433 |  | 4.4741
0.96952 |  | 0.82462 |  | 4.4771
0.97002 |  | 0.8249 |  | 4.48
0.97052 |  | 0.82518 |  | 4.483
0.97102 |  | 0.82546 |  | 4.486
0.97152 |  | 0.82575 |  | 4.4889
0.97202 |  | 0.82603 |  | 4.4919
0.97252 |  | 0.82631 |  | 4.4948
0.97302 |  | 0.82659 |  | 4.4978
0.97352 |  | 0.82687 |  | 4.5007
0.97402 |  | 0.82715 |  | 4.5037
0.97452 |  | 0.82743 |  | 4.5066
0.97502 |  | 0.82771 |  | 4.5096
0.97552 |  | 0.82799 |  | 4.5125
0.97602 |  | 0.82828 |  | 4.5155
0.97652 |  | 0.82856 |  | 4.5184
0.97702 |  | 0.82884 |  | 4.5213
0.97752 |  | 0.82911 |  | 4.5243
0.97802 |  | 0.82939 |  | 4.5272
0.97852 |  | 0.82967 |  | 4.5301
0.97902 |  | 0.82995 |  | 4.5331
0.97952 |  | 0.83023 |  | 4.536
0.98002 |  | 0.83051 |  | 4.5389
0.98052 |  | 0.83079 |  | 4.5418
0.98102 |  | 0.83107 |  | 4.5448
0.98152 |  | 0.83134 |  | 4.5477
0.98202 |  | 0.83162 |  | 4.5506
0.98252 |  | 0.8319 |  | 4.5535
0.98302 |  | 0.83218 |  | 4.5564
0.98352 |  | 0.83245 |  | 4.5593
0.98402 |  | 0.83273 |  | 4.5623
0.98452 |  | 0.83301 |  | 4.5652
0.98502 |  | 0.83328 |  | 4.5681
0.98552 |  | 0.83356 |  | 4.571
0.98602 |  | 0.83384 |  | 4.5739
0.98652 |  | 0.83411 |  | 4.5768
0.98702 |  | 0.83439 |  | 4.5797
0.98752 |  | 0.83466 |  | 4.5826
0.98802 |  | 0.83494 |  | 4.5855
0.98852 |  | 0.83521 |  | 4.5884
0.98902 |  | 0.83549 |  | 4.5912
0.98952 |  | 0.83576 |  | 4.5941
0.99002 |  | 0.83604 |  | 4.597
0.99052 |  | 0.83631 |  | 4.5999
0.99102 |  | 0.83659 |  | 4.6028
0.99152 |  | 0.83686 |  | 4.6057
0.99202 |  | 0.83713 |  | 4.6085
0.99252 |  | 0.83741 |  | 4.6114
0.99302 |  | 0.83768 |  | 4.6143
0.99352 |  | 0.83795 |  | 4.6172
0.99402 |  | 0.83823 |  | 4.62
0.99452 |  | 0.8385 |  | 4.6229
0.99502 |  | 0.83877 |  | 4.6258
0.99552 |  | 0.83904 |  | 4.6286
0.99602 |  | 0.83932 |  | 4.6315
0.99652 |  | 0.83959 |  | 4.6344
0.99702 |  | 0.83986 |  | 4.6372
0.99752 |  | 0.84013 |  | 4.6401
0.99802 |  | 0.8404 |  | 4.6429
0.99852 |  | 0.84067 |  | 4.6458
0.99902 |  | 0.84094 |  | 4.6486
0.99952 |  | 0.84121 |  | 4.6515
1 |  | 0.84148 |  | 4.6543
1.0005 |  | 0.84175 |  | 4.6572
1.001 |  | 0.84202 |  | 4.66
1.0015 |  | 0.84229 |  | 4.6628
1.002 |  | 0.84256 |  | 4.6657
1.0025 |  | 0.84283 |  | 4.6685
1.003 |  | 0.8431 |  | 4.6713
1.0035 |  | 0.84337 |  | 4.6742
1.004 |  | 0.84364 |  | 4.677
1.0045 |  | 0.84391 |  | 4.6798
1.005 |  | 0.84417 |  | 4.6827
1.0055 |  | 0.84444 |  | 4.6855
1.006 |  | 0.84471 |  | 4.6883
1.0065 |  | 0.84498 |  | 4.6911
1.007 |  | 0.84524 |  | 4.6939
1.0075 |  | 0.84551 |  | 4.6968
1.008 |  | 0.84578 |  | 4.6996
1.0085 |  | 0.84605 |  | 4.7024
1.009 |  | 0.84631 |  | 4.7052
1.0095 |  | 0.84658 |  | 4.708
1.01 |  | 0.84684 |  | 4.7108
1.0105 |  | 0.84711 |  | 4.7136
1.011 |  | 0.84738 |  | 4.7164
1.0115 |  | 0.84764 |  | 4.7192
1.012 |  | 0.84791 |  | 4.722
1.0125 |  | 0.84817 |  | 4.7248
1.013 |  | 0.84844 |  | 4.7276
1.0135 |  | 0.8487 |  | 4.7304
1.014 |  | 0.84896 |  | 4.7332
1.0145 |  | 0.84923 |  | 4.736
1.015 |  | 0.84949 |  | 4.7387
1.0155 |  | 0.84976 |  | 4.7415
1.016 |  | 0.85002 |  | 4.7443
1.0165 |  | 0.85028 |  | 4.7471
1.017 |  | 0.85055 |  | 4.7499
1.0175 |  | 0.85081 |  | 4.7526
1.018 |  | 0.85107 |  | 4.7554
1.0185 |  | 0.85133 |  | 4.7582
1.019 |  | 0.8516 |  | 4.7609
1.0195 |  | 0.85186 |  | 4.7637
1.02 |  | 0.85212 |  | 4.7665
1.0205 |  | 0.85238 |  | 4.7692
1.021 |  | 0.85264 |  | 4.772
1.0215 |  | 0.8529 |  | 4.7748
1.022 |  | 0.85316 |  | 4.7775
1.0225 |  | 0.85343 |  | 4.7803
1.023 |  | 0.85369 |  | 4.783
1.0235 |  | 0.85395 |  | 4.7858
1.024 |  | 0.85421 |  | 4.7885
1.0245 |  | 0.85447 |  | 4.7913
1.025 |  | 0.85473 |  | 4.794
1.0255 |  | 0.85499 |  | 4.7967
1.026 |  | 0.85524 |  | 4.7995
1.0265 |  | 0.8555 |  | 4.8022
1.027 |  | 0.85576 |  | 4.805
1.0275 |  | 0.85602 |  | 4.8077
1.028 |  | 0.85628 |  | 4.8104
1.0285 |  | 0.85654 |  | 4.8131
1.029 |  | 0.8568 |  | 4.8159
1.0295 |  | 0.85705 |  | 4.8186
1.03 |  | 0.85731 |  | 4.8213
1.0305 |  | 0.85757 |  | 4.824
1.031 |  | 0.85782 |  | 4.8268
1.0315 |  | 0.85808 |  | 4.8295
1.032 |  | 0.85834 |  | 4.8322
1.0325 |  | 0.85859 |  | 4.8349
1.033 |  | 0.85885 |  | 4.8376
1.0335 |  | 0.85911 |  | 4.8403
1.034 |  | 0.85936 |  | 4.843
1.0345 |  | 0.85962 |  | 4.8457
1.035 |  | 0.85987 |  | 4.8484
1.0355 |  | 0.86013 |  | 4.8511
1.036 |  | 0.86038 |  | 4.8538
1.0365 |  | 0.86064 |  | 4.8565
1.037 |  | 0.86089 |  | 4.8592
1.0375 |  | 0.86115 |  | 4.8619
1.038 |  | 0.8614 |  | 4.8646
1.0385 |  | 0.86166 |  | 4.8673
1.039 |  | 0.86191 |  | 4.87
1.0395 |  | 0.86216 |  | 4.8726
1.04 |  | 0.86242 |  | 4.8753
1.0405 |  | 0.86267 |  | 4.878
1.041 |  | 0.86292 |  | 4.8807
1.0415 |  | 0.86317 |  | 4.8834
1.042 |  | 0.86343 |  | 4.886
1.0425 |  | 0.86368 |  | 4.8887
1.043 |  | 0.86393 |  | 4.8914
1.0435 |  | 0.86418 |  | 4.894
1.044 |  | 0.86443 |  | 4.8967
1.0445 |  | 0.86468 |  | 4.8993
1.045 |  | 0.86494 |  | 4.902
1.0455 |  | 0.86519 |  | 4.9047
1.046 |  | 0.86544 |  | 4.9073
1.0465 |  | 0.86569 |  | 4.91
1.047 |  | 0.86594 |  | 4.9126
1.0475 |  | 0.86619 |  | 4.9153
1.048 |  | 0.86644 |  | 4.9179
1.0485 |  | 0.86669 |  | 4.9206
1.049 |  | 0.86694 |  | 4.9232
1.0495 |  | 0.86719 |  | 4.9258
1.05 |  | 0.86743 |  | 4.9285
1.0505 |  | 0.86768 |  | 4.9311
1.051 |  | 0.86793 |  | 4.9337
1.0515 |  | 0.86818 |  | 4.9364
1.052 |  | 0.86843 |  | 4.939
1.0525 |  | 0.86868 |  | 4.9416
1.053 |  | 0.86892 |  | 4.9443
1.0535 |  | 0.86917 |  | 4.9469
1.054 |  | 0.86942 |  | 4.9495
1.0545 |  | 0.86966 |  | 4.9521
1.055 |  | 0.86991 |  | 4.9547
1.0555 |  | 0.87016 |  | 4.9573
1.056 |  | 0.8704 |  | 4.96
1.0565 |  | 0.87065 |  | 4.9626
1.057 |  | 0.8709 |  | 4.9652
1.0575 |  | 0.87114 |  | 4.9678
1.058 |  | 0.87139 |  | 4.9704
1.0585 |  | 0.87163 |  | 4.973
1.059 |  | 0.87188 |  | 4.9756
1.0595 |  | 0.87212 |  | 4.9782
1.06 |  | 0.87237 |  | 4.9808
1.0605 |  | 0.87261 |  | 4.9834
1.061 |  | 0.87285 |  | 4.986
1.0615 |  | 0.8731 |  | 4.9885
1.062 |  | 0.87334 |  | 4.9911
1.0625 |  | 0.87359 |  | 4.9937
1.063 |  | 0.87383 |  | 4.9963
1.0635 |  | 0.87407 |  | 4.9989
1.064 |  | 0.87431 |  | 5.0015
1.0645 |  | 0.87456 |  | 5.004
1.065 |  | 0.8748 |  | 5.0066
1.0655 |  | 0.87504 |  | 5.0092
1.066 |  | 0.87528 |  | 5.0117
1.0665 |  | 0.87553 |  | 5.0143
1.067 |  | 0.87577 |  | 5.0169
1.0675 |  | 0.87601 |  | 5.0194
1.068 |  | 0.87625 |  | 5.022
1.0685 |  | 0.87649 |  | 5.0245
1.069 |  | 0.87673 |  | 5.0271
1.0695 |  | 0.87697 |  | 5.0297
1.07 |  | 0.87721 |  | 5.0322
1.0705 |  | 0.87745 |  | 5.0348
1.071 |  | 0.87769 |  | 5.0373
1.0715 |  | 0.87793 |  | 5.0398
1.072 |  | 0.87817 |  | 5.0424
1.0725 |  | 0.87841 |  | 5.0449
1.073 |  | 0.87865 |  | 5.0475
1.0735 |  | 0.87889 |  | 5.05
1.074 |  | 0.87912 |  | 5.0525
1.0745 |  | 0.87936 |  | 5.0551
1.075 |  | 0.8796 |  | 5.0576
1.0755 |  | 0.87984 |  | 5.0601
1.076 |  | 0.88008 |  | 5.0626
1.0765 |  | 0.88031 |  | 5.0652
1.077 |  | 0.88055 |  | 5.0677
1.0775 |  | 0.88079 |  | 5.0702
1.078 |  | 0.88102 |  | 5.0727
1.0785 |  | 0.88126 |  | 5.0752
1.079 |  | 0.8815 |  | 5.0777
1.0795 |  | 0.88173 |  | 5.0802
1.08 |  | 0.88197 |  | 5.0828
1.0805 |  | 0.8822 |  | 5.0853
1.081 |  | 0.88244 |  | 5.0878
1.0815 |  | 0.88267 |  | 5.0903
1.082 |  | 0.88291 |  | 5.0928
1.0825 |  | 0.88314 |  | 5.0953
1.083 |  | 0.88338 |  | 5.0977
1.0835 |  | 0.88361 |  | 5.1002
1.084 |  | 0.88385 |  | 5.1027
1.0845 |  | 0.88408 |  | 5.1052
1.085 |  | 0.88431 |  | 5.1077
1.0855 |  | 0.88455 |  | 5.1102
1.086 |  | 0.88478 |  | 5.1127
1.0865 |  | 0.88501 |  | 5.1151
1.087 |  | 0.88525 |  | 5.1176
1.0875 |  | 0.88548 |  | 5.1201
1.088 |  | 0.88571 |  | 5.1226
1.0885 |  | 0.88594 |  | 5.125
1.089 |  | 0.88617 |  | 5.1275
1.0895 |  | 0.88641 |  | 5.13
1.09 |  | 0.88664 |  | 5.1324
1.0905 |  | 0.88687 |  | 5.1349
1.091 |  | 0.8871 |  | 5.1373
1.0915 |  | 0.88733 |  | 5.1398
1.092 |  | 0.88756 |  | 5.1422
1.0925 |  | 0.88779 |  | 5.1447
1.093 |  | 0.88802 |  | 5.1471
1.0935 |  | 0.88825 |  | 5.1496
1.094 |  | 0.88848 |  | 5.152
1.0945 |  | 0.88871 |  | 5.1545
1.095 |  | 0.88894 |  | 5.1569
1.0955 |  | 0.88917 |  | 5.1594
1.096 |  | 0.8894 |  | 5.1618
1.0965 |  | 0.88962 |  | 5.1642
1.097 |  | 0.88985 |  | 5.1667
1.0975 |  | 0.89008 |  | 5.1691
1.098 |  | 0.89031 |  | 5.1715
1.0985 |  | 0.89054 |  | 5.1739
1.099 |  | 0.89076 |  | 5.1764
1.0995 |  | 0.89099 |  | 5.1788
1.1 |  | 0.89122 |  | 5.1812
1.1005 |  | 0.89144 |  | 5.1836
1.101 |  | 0.89167 |  | 5.186
1.1015 |  | 0.8919 |  | 5.1884
1.102 |  | 0.89212 |  | 5.1908
1.1025 |  | 0.89235 |  | 5.1932
1.103 |  | 0.89257 |  | 5.1956
1.1035 |  | 0.8928 |  | 5.198
1.104 |  | 0.89302 |  | 5.2004
1.1045 |  | 0.89325 |  | 5.2028
1.105 |  | 0.89347 |  | 5.2052
1.1055 |  | 0.8937 |  | 5.2076
1.106 |  | 0.89392 |  | 5.21
1.1065 |  | 0.89415 |  | 5.2124
1.107 |  | 0.89437 |  | 5.2148
1.1075 |  | 0.89459 |  | 5.2172
1.108 |  | 0.89482 |  | 5.2196
1.1085 |  | 0.89504 |  | 5.2219
1.109 |  | 0.89526 |  | 5.2243
1.1095 |  | 0.89549 |  | 5.2267
1.11 |  | 0.89571 |  | 5.2291
1.1105 |  | 0.89593 |  | 5.2314
1.111 |  | 0.89615 |  | 5.2338
1.1115 |  | 0.89637 |  | 5.2362
1.112 |  | 0.8966 |  | 5.2385
1.1125 |  | 0.89682 |  | 5.2409
1.113 |  | 0.89704 |  | 5.2432
1.1135 |  | 0.89726 |  | 5.2456
1.114 |  | 0.89748 |  | 5.248
1.1145 |  | 0.8977 |  | 5.2503
1.115 |  | 0.89792 |  | 5.2527
1.1155 |  | 0.89814 |  | 5.255
1.116 |  | 0.89836 |  | 5.2573
1.1165 |  | 0.89858 |  | 5.2597
1.117 |  | 0.8988 |  | 5.262
1.1175 |  | 0.89902 |  | 5.2644
1.118 |  | 0.89924 |  | 5.2667
1.1185 |  | 0.89946 |  | 5.269
1.119 |  | 0.89967 |  | 5.2714
1.1195 |  | 0.89989 |  | 5.2737
1.12 |  | 0.90011 |  | 5.276
1.1205 |  | 0.90033 |  | 5.2783
1.121 |  | 0.90055 |  | 5.2807
1.1215 |  | 0.90076 |  | 5.283
1.122 |  | 0.90098 |  | 5.2853
1.1225 |  | 0.9012 |  | 5.2876
1.123 |  | 0.90141 |  | 5.2899
1.1235 |  | 0.90163 |  | 5.2922
1.124 |  | 0.90185 |  | 5.2945
1.1245 |  | 0.90206 |  | 5.2968
1.125 |  | 0.90228 |  | 5.2991
1.1255 |  | 0.90249 |  | 5.3015
1.126 |  | 0.90271 |  | 5.3037
1.1265 |  | 0.90292 |  | 5.306
1.127 |  | 0.90314 |  | 5.3083
1.1275 |  | 0.90335 |  | 5.3106
1.128 |  | 0.90357 |  | 5.3129
1.1285 |  | 0.90378 |  | 5.3152
1.129 |  | 0.90399 |  | 5.3175
1.1295 |  | 0.90421 |  | 5.3198
1.13 |  | 0.90442 |  | 5.3221
1.1305 |  | 0.90463 |  | 5.3243
1.131 |  | 0.90485 |  | 5.3266
1.1315 |  | 0.90506 |  | 5.3289
1.132 |  | 0.90527 |  | 5.3311
1.1325 |  | 0.90549 |  | 5.3334
1.133 |  | 0.9057 |  | 5.3357
1.1335 |  | 0.90591 |  | 5.3379
1.134 |  | 0.90612 |  | 5.3402
1.1345 |  | 0.90633 |  | 5.3425
1.135 |  | 0.90654 |  | 5.3447
1.1355 |  | 0.90675 |  | 5.347
1.136 |  | 0.90697 |  | 5.3492
1.1365 |  | 0.90718 |  | 5.3515
1.137 |  | 0.90739 |  | 5.3537
1.1375 |  | 0.9076 |  | 5.356
1.138 |  | 0.90781 |  | 5.3582
1.1385 |  | 0.90802 |  | 5.3605
1.139 |  | 0.90822 |  | 5.3627
1.1395 |  | 0.90843 |  | 5.3649
1.14 |  | 0.90864 |  | 5.3672
1.1405 |  | 0.90885 |  | 5.3694
1.141 |  | 0.90906 |  | 5.3716
1.1415 |  | 0.90927 |  | 5.3738
1.142 |  | 0.90948 |  | 5.3761
1.1425 |  | 0.90968 |  | 5.3783
1.143 |  | 0.90989 |  | 5.3805
1.1435 |  | 0.9101 |  | 5.3827
1.144 |  | 0.91031 |  | 5.3849
1.1445 |  | 0.91051 |  | 5.3872
1.145 |  | 0.91072 |  | 5.3894
1.1455 |  | 0.91093 |  | 5.3916
1.146 |  | 0.91113 |  | 5.3938
1.1465 |  | 0.91134 |  | 5.396
1.147 |  | 0.91154 |  | 5.3982
1.1475 |  | 0.91175 |  | 5.4004
1.148 |  | 0.91195 |  | 5.4026
1.1485 |  | 0.91216 |  | 5.4048
1.149 |  | 0.91236 |  | 5.407
1.1495 |  | 0.91257 |  | 5.4092
1.15 |  | 0.91277 |  | 5.4113
1.1505 |  | 0.91298 |  | 5.4135
1.151 |  | 0.91318 |  | 5.4157
1.1515 |  | 0.91338 |  | 5.4179
1.152 |  | 0.91359 |  | 5.4201
1.1525 |  | 0.91379 |  | 5.4222
1.153 |  | 0.91399 |  | 5.4244
1.1535 |  | 0.9142 |  | 5.4266
1.154 |  | 0.9144 |  | 5.4287
1.1545 |  | 0.9146 |  | 5.4309
1.155 |  | 0.9148 |  | 5.4331
1.1555 |  | 0.91501 |  | 5.4352
1.156 |  | 0.91521 |  | 5.4374
1.1565 |  | 0.91541 |  | 5.4396
1.157 |  | 0.91561 |  | 5.4417
1.1575 |  | 0.91581 |  | 5.4439
1.158 |  | 0.91601 |  | 5.446
1.1585 |  | 0.91621 |  | 5.4482
1.159 |  | 0.91641 |  | 5.4503
1.1595 |  | 0.91661 |  | 5.4524
1.16 |  | 0.91681 |  | 5.4546
1.1605 |  | 0.91701 |  | 5.4567
1.161 |  | 0.91721 |  | 5.4588
1.1615 |  | 0.91741 |  | 5.461
1.162 |  | 0.91761 |  | 5.4631
1.1625 |  | 0.91781 |  | 5.4652
1.163 |  | 0.91801 |  | 5.4674
1.1635 |  | 0.9182 |  | 5.4695
1.164 |  | 0.9184 |  | 5.4716
1.1645 |  | 0.9186 |  | 5.4737
1.165 |  | 0.9188 |  | 5.4758
1.1655 |  | 0.91899 |  | 5.478
1.166 |  | 0.91919 |  | 5.4801
1.1665 |  | 0.91939 |  | 5.4822
1.167 |  | 0.91958 |  | 5.4843
1.1675 |  | 0.91978 |  | 5.4864
1.168 |  | 0.91998 |  | 5.4885
1.1685 |  | 0.92017 |  | 5.4906
1.169 |  | 0.92037 |  | 5.4927
1.1695 |  | 0.92056 |  | 5.4948
1.17 |  | 0.92076 |  | 5.4969
1.1705 |  | 0.92095 |  | 5.499
1.171 |  | 0.92115 |  | 5.501
1.1715 |  | 0.92134 |  | 5.5031
1.172 |  | 0.92154 |  | 5.5052
1.1725 |  | 0.92173 |  | 5.5073
1.173 |  | 0.92193 |  | 5.5094
1.1735 |  | 0.92212 |  | 5.5114
1.174 |  | 0.92231 |  | 5.5135
1.1745 |  | 0.92251 |  | 5.5156
1.175 |  | 0.9227 |  | 5.5176
1.1755 |  | 0.92289 |  | 5.5197
1.176 |  | 0.92308 |  | 5.5218
1.1765 |  | 0.92328 |  | 5.5238
1.177 |  | 0.92347 |  | 5.5259
1.1775 |  | 0.92366 |  | 5.528
1.178 |  | 0.92385 |  | 5.53
1.1785 |  | 0.92404 |  | 5.5321
1.179 |  | 0.92423 |  | 5.5341
1.1795 |  | 0.92442 |  | 5.5361
1.18 |  | 0.92461 |  | 5.5382
1.1805 |  | 0.9248 |  | 5.5402
1.181 |  | 0.925 |  | 5.5423
1.1815 |  | 0.92518 |  | 5.5443
1.182 |  | 0.92537 |  | 5.5463
1.1825 |  | 0.92556 |  | 5.5484
1.183 |  | 0.92575 |  | 5.5504
1.1835 |  | 0.92594 |  | 5.5524
1.184 |  | 0.92613 |  | 5.5545
1.1845 |  | 0.92632 |  | 5.5565
1.185 |  | 0.92651 |  | 5.5585
1.1855 |  | 0.9267 |  | 5.5605
1.186 |  | 0.92688 |  | 5.5625
1.1865 |  | 0.92707 |  | 5.5645
1.187 |  | 0.92726 |  | 5.5666
1.1875 |  | 0.92745 |  | 5.5686
1.188 |  | 0.92763 |  | 5.5706
1.1885 |  | 0.92782 |  | 5.5726
1.189 |  | 0.92801 |  | 5.5746
1.1895 |  | 0.92819 |  | 5.5766
1.19 |  | 0.92838 |  | 5.5786
1.1905 |  | 0.92856 |  | 5.5806
1.191 |  | 0.92875 |  | 5.5825
1.1915 |  | 0.92893 |  | 5.5845
1.192 |  | 0.92912 |  | 5.5865
1.1925 |  | 0.9293 |  | 5.5885
1.193 |  | 0.92949 |  | 5.5905
1.1935 |  | 0.92967 |  | 5.5925
1.194 |  | 0.92986 |  | 5.5944
1.1945 |  | 0.93004 |  | 5.5964
1.195 |  | 0.93022 |  | 5.5984
1.1955 |  | 0.93041 |  | 5.6004
1.196 |  | 0.93059 |  | 5.6023
1.1965 |  | 0.93077 |  | 5.6043
1.197 |  | 0.93096 |  | 5.6062
1.1975 |  | 0.93114 |  | 5.6082
1.198 |  | 0.93132 |  | 5.6102
1.1985 |  | 0.9315 |  | 5.6121
1.199 |  | 0.93168 |  | 5.6141
1.1995 |  | 0.93187 |  | 5.616
1.2 |  | 0.93205 |  | 5.618
1.2005 |  | 0.93223 |  | 5.6199
1.201 |  | 0.93241 |  | 5.6218
1.2015 |  | 0.93259 |  | 5.6238
1.202 |  | 0.93277 |  | 5.6257
1.2025 |  | 0.93295 |  | 5.6277
1.203 |  | 0.93313 |  | 5.6296
1.2035 |  | 0.93331 |  | 5.6315
1.204 |  | 0.93349 |  | 5.6334
1.2045 |  | 0.93367 |  | 5.6354
1.205 |  | 0.93385 |  | 5.6373
1.2055 |  | 0.93403 |  | 5.6392
1.206 |  | 0.9342 |  | 5.6411
1.2065 |  | 0.93438 |  | 5.643
1.207 |  | 0.93456 |  | 5.645
1.2075 |  | 0.93474 |  | 5.6469
1.208 |  | 0.93492 |  | 5.6488
1.2085 |  | 0.93509 |  | 5.6507
1.209 |  | 0.93527 |  | 5.6526
1.2095 |  | 0.93545 |  | 5.6545
1.21 |  | 0.93562 |  | 5.6564
1.2105 |  | 0.9358 |  | 5.6583
1.211 |  | 0.93598 |  | 5.6602
1.2115 |  | 0.93615 |  | 5.6621
1.212 |  | 0.93633 |  | 5.664
1.2125 |  | 0.9365 |  | 5.6658
1.213 |  | 0.93668 |  | 5.6677
1.2135 |  | 0.93685 |  | 5.6696
1.214 |  | 0.93703 |  | 5.6715
1.2145 |  | 0.9372 |  | 5.6734
1.215 |  | 0.93738 |  | 5.6752
1.2155 |  | 0.93755 |  | 5.6771
1.216 |  | 0.93773 |  | 5.679
1.2165 |  | 0.9379 |  | 5.6808
1.217 |  | 0.93807 |  | 5.6827
1.2175 |  | 0.93825 |  | 5.6846
1.218 |  | 0.93842 |  | 5.6864
1.2185 |  | 0.93859 |  | 5.6883
1.219 |  | 0.93876 |  | 5.6901
1.2195 |  | 0.93894 |  | 5.692
1.22 |  | 0.93911 |  | 5.6938
1.2205 |  | 0.93928 |  | 5.6957
1.221 |  | 0.93945 |  | 5.6975
1.2215 |  | 0.93962 |  | 5.6994
1.222 |  | 0.93979 |  | 5.7012
1.2225 |  | 0.93996 |  | 5.703
1.223 |  | 0.94013 |  | 5.7049
1.2235 |  | 0.9403 |  | 5.7067
1.224 |  | 0.94047 |  | 5.7085
1.2245 |  | 0.94064 |  | 5.7104
1.225 |  | 0.94081 |  | 5.7122
1.2255 |  | 0.94098 |  | 5.714
1.226 |  | 0.94115 |  | 5.7158
1.2265 |  | 0.94132 |  | 5.7176
1.227 |  | 0.94149 |  | 5.7195
1.2275 |  | 0.94166 |  | 5.7213
1.228 |  | 0.94183 |  | 5.7231
1.2285 |  | 0.94199 |  | 5.7249
1.229 |  | 0.94216 |  | 5.7267
1.2295 |  | 0.94233 |  | 5.7285
1.23 |  | 0.9425 |  | 5.7303
1.2305 |  | 0.94266 |  | 5.7321
1.231 |  | 0.94283 |  | 5.7339
1.2315 |  | 0.943 |  | 5.7357
1.232 |  | 0.94316 |  | 5.7375
1.2325 |  | 0.94333 |  | 5.7392
1.233 |  | 0.94349 |  | 5.741
1.2335 |  | 0.94366 |  | 5.7428
1.234 |  | 0.94383 |  | 5.7446
1.2345 |  | 0.94399 |  | 5.7464
1.235 |  | 0.94416 |  | 5.7481
1.2355 |  | 0.94432 |  | 5.7499
1.236 |  | 0.94448 |  | 5.7517
1.2365 |  | 0.94465 |  | 5.7535
1.237 |  | 0.94481 |  | 5.7552
1.2375 |  | 0.94498 |  | 5.757
1.238 |  | 0.94514 |  | 5.7587
1.2385 |  | 0.9453 |  | 5.7605
1.239 |  | 0.94547 |  | 5.7622
1.2395 |  | 0.94563 |  | 5.764
1.24 |  | 0.94579 |  | 5.7658
1.2405 |  | 0.94595 |  | 5.7675
1.241 |  | 0.94612 |  | 5.7692
1.2415 |  | 0.94628 |  | 5.771
1.242 |  | 0.94644 |  | 5.7727
1.2425 |  | 0.9466 |  | 5.7745
1.243 |  | 0.94676 |  | 5.7762
1.2435 |  | 0.94692 |  | 5.7779
1.244 |  | 0.94708 |  | 5.7797
1.2445 |  | 0.94724 |  | 5.7814
1.245 |  | 0.9474 |  | 5.7831
1.2455 |  | 0.94756 |  | 5.7848
1.246 |  | 0.94772 |  | 5.7866
1.2465 |  | 0.94788 |  | 5.7883
1.247 |  | 0.94804 |  | 5.79
1.2475 |  | 0.9482 |  | 5.7917
1.248 |  | 0.94836 |  | 5.7934
1.2485 |  | 0.94852 |  | 5.7951
1.249 |  | 0.94868 |  | 5.7968
1.2495 |  | 0.94883 |  | 5.7985
1.25 |  | 0.94899 |  | 5.8002
1.2505 |  | 0.94915 |  | 5.8019
1.251 |  | 0.94931 |  | 5.8036
1.2515 |  | 0.94946 |  | 5.8053
1.252 |  | 0.94962 |  | 5.807
1.2525 |  | 0.94978 |  | 5.8087
1.253 |  | 0.94993 |  | 5.8104
1.2535 |  | 0.95009 |  | 5.812
1.254 |  | 0.95025 |  | 5.8137
1.2545 |  | 0.9504 |  | 5.8154
1.255 |  | 0.95056 |  | 5.8171
1.2555 |  | 0.95071 |  | 5.8187
1.256 |  | 0.95087 |  | 5.8204
1.2565 |  | 0.95102 |  | 5.8221
1.257 |  | 0.95118 |  | 5.8237
1.2575 |  | 0.95133 |  | 5.8254
1.258 |  | 0.95148 |  | 5.8271
1.2585 |  | 0.95164 |  | 5.8287
1.259 |  | 0.95179 |  | 5.8304
1.2595 |  | 0.95194 |  | 5.832
1.26 |  | 0.9521 |  | 5.8337
1.2605 |  | 0.95225 |  | 5.8353
1.261 |  | 0.9524 |  | 5.837
1.2615 |  | 0.95255 |  | 5.8386
1.262 |  | 0.95271 |  | 5.8402
1.2625 |  | 0.95286 |  | 5.8419
1.263 |  | 0.95301 |  | 5.8435
1.2635 |  | 0.95316 |  | 5.8452
1.264 |  | 0.95331 |  | 5.8468
1.2645 |  | 0.95346 |  | 5.8484
1.265 |  | 0.95361 |  | 5.85
1.2655 |  | 0.95376 |  | 5.8517
1.266 |  | 0.95391 |  | 5.8533
1.2665 |  | 0.95406 |  | 5.8549
1.267 |  | 0.95421 |  | 5.8565
1.2675 |  | 0.95436 |  | 5.8581
1.268 |  | 0.95451 |  | 5.8597
1.2685 |  | 0.95466 |  | 5.8613
1.269 |  | 0.95481 |  | 5.8629
1.2695 |  | 0.95496 |  | 5.8645
1.27 |  | 0.95511 |  | 5.8661
1.2705 |  | 0.95526 |  | 5.8677
1.271 |  | 0.9554 |  | 5.8693
1.2715 |  | 0.95555 |  | 5.8709
1.272 |  | 0.9557 |  | 5.8725
1.2725 |  | 0.95585 |  | 5.8741
1.273 |  | 0.95599 |  | 5.8757
1.2735 |  | 0.95614 |  | 5.8773
1.274 |  | 0.95628 |  | 5.8788
1.2745 |  | 0.95643 |  | 5.8804
1.275 |  | 0.95658 |  | 5.882
1.2755 |  | 0.95672 |  | 5.8835
1.276 |  | 0.95687 |  | 5.8851
1.2765 |  | 0.95701 |  | 5.8867
1.277 |  | 0.95716 |  | 5.8882
1.2775 |  | 0.9573 |  | 5.8898
1.278 |  | 0.95745 |  | 5.8914
1.2785 |  | 0.95759 |  | 5.8929
1.279 |  | 0.95774 |  | 5.8945
1.2795 |  | 0.95788 |  | 5.896
1.28 |  | 0.95802 |  | 5.8976
1.2805 |  | 0.95817 |  | 5.8991
1.281 |  | 0.95831 |  | 5.9007
1.2815 |  | 0.95845 |  | 5.9022
1.282 |  | 0.95859 |  | 5.9037
1.2825 |  | 0.95874 |  | 5.9053
1.283 |  | 0.95888 |  | 5.9068
1.2835 |  | 0.95902 |  | 5.9083
1.284 |  | 0.95916 |  | 5.9099
1.2845 |  | 0.9593 |  | 5.9114
1.285 |  | 0.95944 |  | 5.9129
1.2855 |  | 0.95958 |  | 5.9144
1.286 |  | 0.95973 |  | 5.9159
1.2865 |  | 0.95987 |  | 5.9175
1.287 |  | 0.96001 |  | 5.919
1.2875 |  | 0.96015 |  | 5.9205
1.288 |  | 0.96029 |  | 5.922
1.2885 |  | 0.96042 |  | 5.9235
1.289 |  | 0.96056 |  | 5.925
1.2895 |  | 0.9607 |  | 5.9265
1.29 |  | 0.96084 |  | 5.928
1.2905 |  | 0.96098 |  | 5.9295
1.291 |  | 0.96112 |  | 5.931
1.2915 |  | 0.96126 |  | 5.9325
1.292 |  | 0.96139 |  | 5.934
1.2925 |  | 0.96153 |  | 5.9354
1.293 |  | 0.96167 |  | 5.9369
1.2935 |  | 0.96181 |  | 5.9384
1.294 |  | 0.96194 |  | 5.9399
1.2945 |  | 0.96208 |  | 5.9413
1.295 |  | 0.96221 |  | 5.9428
1.2955 |  | 0.96235 |  | 5.9443
1.296 |  | 0.96249 |  | 5.9458
1.2965 |  | 0.96262 |  | 5.9472
1.297 |  | 0.96276 |  | 5.9487
1.2975 |  | 0.96289 |  | 5.9501
1.298 |  | 0.96303 |  | 5.9516
1.2985 |  | 0.96316 |  | 5.953
1.299 |  | 0.9633 |  | 5.9545
1.2995 |  | 0.96343 |  | 5.9559
1.3 |  | 0.96356 |  | 5.9574
1.3005 |  | 0.9637 |  | 5.9588
1.301 |  | 0.96383 |  | 5.9603
1.3015 |  | 0.96396 |  | 5.9617
1.302 |  | 0.9641 |  | 5.9631
1.3025 |  | 0.96423 |  | 5.9646
1.303 |  | 0.96436 |  | 5.966
1.3035 |  | 0.96449 |  | 5.9674
1.304 |  | 0.96463 |  | 5.9689
1.3045 |  | 0.96476 |  | 5.9703
1.305 |  | 0.96489 |  | 5.9717
1.3055 |  | 0.96502 |  | 5.9731
1.306 |  | 0.96515 |  | 5.9745
1.3065 |  | 0.96528 |  | 5.9759
1.307 |  | 0.96541 |  | 5.9774
1.3075 |  | 0.96554 |  | 5.9788
1.308 |  | 0.96567 |  | 5.9802
1.3085 |  | 0.9658 |  | 5.9816
1.309 |  | 0.96593 |  | 5.983
1.3095 |  | 0.96606 |  | 5.9844
1.31 |  | 0.96619 |  | 5.9858
1.3105 |  | 0.96632 |  | 5.9872
1.311 |  | 0.96645 |  | 5.9885
1.3115 |  | 0.96658 |  | 5.9899
1.312 |  | 0.9667 |  | 5.9913
1.3125 |  | 0.96683 |  | 5.9927
1.313 |  | 0.96696 |  | 5.9941
1.3135 |  | 0.96709 |  | 5.9954
1.314 |  | 0.96721 |  | 5.9968
1.3145 |  | 0.96734 |  | 5.9982
1.315 |  | 0.96747 |  | 5.9996
1.3155 |  | 0.96759 |  | 6.0009
1.316 |  | 0.96772 |  | 6.0023
1.3165 |  | 0.96785 |  | 6.0036
1.317 |  | 0.96797 |  | 6.005
1.3175 |  | 0.9681 |  | 6.0064
1.318 |  | 0.96822 |  | 6.0077
1.3185 |  | 0.96835 |  | 6.0091
1.319 |  | 0.96847 |  | 6.0104
1.3195 |  | 0.9686 |  | 6.0118
1.32 |  | 0.96872 |  | 6.0131
1.3205 |  | 0.96884 |  | 6.0144
1.321 |  | 0.96897 |  | 6.0158
1.3215 |  | 0.96909 |  | 6.0171
1.322 |  | 0.96922 |  | 6.0184
1.3225 |  | 0.96934 |  | 6.0198
1.323 |  | 0.96946 |  | 6.0211
1.3235 |  | 0.96958 |  | 6.0224
1.324 |  | 0.96971 |  | 6.0237
1.3245 |  | 0.96983 |  | 6.0251
1.325 |  | 0.96995 |  | 6.0264
1.3255 |  | 0.97007 |  | 6.0277
1.326 |  | 0.97019 |  | 6.029
1.3265 |  | 0.97031 |  | 6.0303
1.327 |  | 0.97043 |  | 6.0316
1.3275 |  | 0.97055 |  | 6.0329
1.328 |  | 0.97067 |  | 6.0342
1.3285 |  | 0.97079 |  | 6.0355
1.329 |  | 0.97091 |  | 6.0368
1.3295 |  | 0.97103 |  | 6.0381
1.33 |  | 0.97115 |  | 6.0394
1.3305 |  | 0.97127 |  | 6.0407
1.331 |  | 0.97139 |  | 6.042
1.3315 |  | 0.97151 |  | 6.0433
1.332 |  | 0.97163 |  | 6.0445
1.3325 |  | 0.97175 |  | 6.0458
1.333 |  | 0.97186 |  | 6.0471
1.3335 |  | 0.97198 |  | 6.0484
1.334 |  | 0.9721 |  | 6.0496
1.3345 |  | 0.97222 |  | 6.0509
1.335 |  | 0.97233 |  | 6.0522
1.3355 |  | 0.97245 |  | 6.0534
1.336 |  | 0.97257 |  | 6.0547
1.3365 |  | 0.97268 |  | 6.0559
1.337 |  | 0.9728 |  | 6.0572
1.3375 |  | 0.97291 |  | 6.0584
1.338 |  | 0.97303 |  | 6.0597
1.3385 |  | 0.97315 |  | 6.0609
1.339 |  | 0.97326 |  | 6.0622
1.3395 |  | 0.97338 |  | 6.0634
1.34 |  | 0.97349 |  | 6.0647
1.3405 |  | 0.9736 |  | 6.0659
1.341 |  | 0.97372 |  | 6.0671
1.3415 |  | 0.97383 |  | 6.0684
1.342 |  | 0.97395 |  | 6.0696
1.3425 |  | 0.97406 |  | 6.0708
1.343 |  | 0.97417 |  | 6.072
1.3435 |  | 0.97428 |  | 6.0733
1.344 |  | 0.9744 |  | 6.0745
1.3445 |  | 0.97451 |  | 6.0757
1.345 |  | 0.97462 |  | 6.0769
1.3455 |  | 0.97473 |  | 6.0781
1.346 |  | 0.97484 |  | 6.0793
1.3465 |  | 0.97496 |  | 6.0805
1.347 |  | 0.97507 |  | 6.0817
1.3475 |  | 0.97518 |  | 6.0829
1.348 |  | 0.97529 |  | 6.0841
1.3485 |  | 0.9754 |  | 6.0853
1.349 |  | 0.97551 |  | 6.0865
1.3495 |  | 0.97562 |  | 6.0877
1.35 |  | 0.97573 |  | 6.0889
1.3505 |  | 0.97584 |  | 6.0901
1.351 |  | 0.97595 |  | 6.0912
1.3515 |  | 0.97606 |  | 6.0924
1.352 |  | 0.97616 |  | 6.0936
1.3525 |  | 0.97627 |  | 6.0948
1.353 |  | 0.97638 |  | 6.0959
1.3535 |  | 0.97649 |  | 6.0971
1.354 |  | 0.9766 |  | 6.0983
1.3545 |  | 0.9767 |  | 6.0994
1.355 |  | 0.97681 |  | 6.1006
1.3555 |  | 0.97692 |  | 6.1018
1.356 |  | 0.97702 |  | 6.1029
1.3565 |  | 0.97713 |  | 6.1041
1.357 |  | 0.97724 |  | 6.1052
1.3575 |  | 0.97734 |  | 6.1064
1.358 |  | 0.97745 |  | 6.1075
1.3585 |  | 0.97755 |  | 6.1086
1.359 |  | 0.97766 |  | 6.1098
1.3595 |  | 0.97776 |  | 6.1109
1.36 |  | 0.97787 |  | 6.112
1.3605 |  | 0.97797 |  | 6.1132
1.361 |  | 0.97808 |  | 6.1143
1.3615 |  | 0.97818 |  | 6.1154
1.362 |  | 0.97829 |  | 6.1166
1.3625 |  | 0.97839 |  | 6.1177
1.363 |  | 0.97849 |  | 6.1188
1.3635 |  | 0.9786 |  | 6.1199
1.364 |  | 0.9787 |  | 6.121
1.3645 |  | 0.9788 |  | 6.1221
1.365 |  | 0.9789 |  | 6.1232
1.3655 |  | 0.97901 |  | 6.1243
1.366 |  | 0.97911 |  | 6.1254
1.3665 |  | 0.97921 |  | 6.1265
1.367 |  | 0.97931 |  | 6.1276
1.3675 |  | 0.97941 |  | 6.1287
1.368 |  | 0.97951 |  | 6.1298
1.3685 |  | 0.97961 |  | 6.1309
1.369 |  | 0.97971 |  | 6.132
1.3695 |  | 0.97981 |  | 6.1331
1.37 |  | 0.97991 |  | 6.1342
1.3705 |  | 0.98001 |  | 6.1352
1.371 |  | 0.98011 |  | 6.1363
1.3715 |  | 0.98021 |  | 6.1374
1.372 |  | 0.98031 |  | 6.1385
1.3725 |  | 0.98041 |  | 6.1395
1.373 |  | 0.98051 |  | 6.1406
1.3735 |  | 0.9806 |  | 6.1417
1.374 |  | 0.9807 |  | 6.1427
1.3745 |  | 0.9808 |  | 6.1438
1.375 |  | 0.9809 |  | 6.1448
1.3755 |  | 0.98099 |  | 6.1459
1.376 |  | 0.98109 |  | 6.1469
1.3765 |  | 0.98119 |  | 6.148
1.377 |  | 0.98128 |  | 6.149
1.3775 |  | 0.98138 |  | 6.1501
1.378 |  | 0.98148 |  | 6.1511
1.3785 |  | 0.98157 |  | 6.1521
1.379 |  | 0.98167 |  | 6.1532
1.3795 |  | 0.98176 |  | 6.1542
1.38 |  | 0.98186 |  | 6.1552
1.3805 |  | 0.98195 |  | 6.1563
1.381 |  | 0.98205 |  | 6.1573
1.3815 |  | 0.98214 |  | 6.1583
1.382 |  | 0.98224 |  | 6.1593
1.3825 |  | 0.98233 |  | 6.1603
1.383 |  | 0.98242 |  | 6.1613
1.3835 |  | 0.98252 |  | 6.1624
1.384 |  | 0.98261 |  | 6.1634
1.3845 |  | 0.9827 |  | 6.1644
1.385 |  | 0.98279 |  | 6.1654
1.3855 |  | 0.98289 |  | 6.1664
1.386 |  | 0.98298 |  | 6.1674
1.3865 |  | 0.98307 |  | 6.1684
1.387 |  | 0.98316 |  | 6.1693
1.3875 |  | 0.98325 |  | 6.1703
1.388 |  | 0.98334 |  | 6.1713
1.3885 |  | 0.98343 |  | 6.1723
1.389 |  | 0.98352 |  | 6.1733
1.3895 |  | 0.98361 |  | 6.1743
1.39 |  | 0.9837 |  | 6.1752
1.3905 |  | 0.98379 |  | 6.1762
1.391 |  | 0.98388 |  | 6.1772
1.3915 |  | 0.98397 |  | 6.1782
1.392 |  | 0.98406 |  | 6.1791
1.3925 |  | 0.98415 |  | 6.1801
1.393 |  | 0.98424 |  | 6.181
1.3935 |  | 0.98433 |  | 6.182
1.394 |  | 0.98442 |  | 6.1829
1.3945 |  | 0.9845 |  | 6.1839
1.395 |  | 0.98459 |  | 6.1848
1.3955 |  | 0.98468 |  | 6.1858
1.396 |  | 0.98477 |  | 6.1867
1.3965 |  | 0.98485 |  | 6.1877
1.397 |  | 0.98494 |  | 6.1886
1.3975 |  | 0.98503 |  | 6.1896
1.398 |  | 0.98511 |  | 6.1905
1.3985 |  | 0.9852 |  | 6.1914
1.399 |  | 0.98528 |  | 6.1923
1.3995 |  | 0.98537 |  | 6.1933
1.4 |  | 0.98545 |  | 6.1942
1.4005 |  | 0.98554 |  | 6.1951
1.401 |  | 0.98562 |  | 6.196
1.4015 |  | 0.98571 |  | 6.1969
1.402 |  | 0.98579 |  | 6.1978
1.4025 |  | 0.98588 |  | 6.1988
1.403 |  | 0.98596 |  | 6.1997
1.4035 |  | 0.98604 |  | 6.2006
1.404 |  | 0.98613 |  | 6.2015
1.4045 |  | 0.98621 |  | 6.2024
1.405 |  | 0.98629 |  | 6.2033
1.4055 |  | 0.98637 |  | 6.2042
1.406 |  | 0.98646 |  | 6.205
1.4065 |  | 0.98654 |  | 6.2059
1.407 |  | 0.98662 |  | 6.2068
1.4075 |  | 0.9867 |  | 6.2077
1.408 |  | 0.98678 |  | 6.2086
1.4085 |  | 0.98686 |  | 6.2095
1.409 |  | 0.98694 |  | 6.2103
1.4095 |  | 0.98702 |  | 6.2112
1.41 |  | 0.9871 |  | 6.2121
1.4105 |  | 0.98718 |  | 6.2129
1.411 |  | 0.98726 |  | 6.2138
1.4115 |  | 0.98734 |  | 6.2147
1.412 |  | 0.98742 |  | 6.2155
1.4125 |  | 0.9875 |  | 6.2164
1.413 |  | 0.98758 |  | 6.2172
1.4135 |  | 0.98766 |  | 6.2181
1.414 |  | 0.98774 |  | 6.2189
1.4145 |  | 0.98781 |  | 6.2198
1.415 |  | 0.98789 |  | 6.2206
1.4155 |  | 0.98797 |  | 6.2215
1.416 |  | 0.98805 |  | 6.2223
1.4165 |  | 0.98812 |  | 6.2231
1.417 |  | 0.9882 |  | 6.224
1.4175 |  | 0.98828 |  | 6.2248
1.418 |  | 0.98835 |  | 6.2256
1.4185 |  | 0.98843 |  | 6.2264
1.419 |  | 0.9885 |  | 6.2273
1.4195 |  | 0.98858 |  | 6.2281
1.42 |  | 0.98866 |  | 6.2289
1.4205 |  | 0.98873 |  | 6.2297
1.421 |  | 0.9888 |  | 6.2305
1.4215 |  | 0.98888 |  | 6.2313
1.422 |  | 0.98895 |  | 6.2321
1.4225 |  | 0.98903 |  | 6.2329
1.423 |  | 0.9891 |  | 6.2337
1.4235 |  | 0.98917 |  | 6.2345
1.424 |  | 0.98925 |  | 6.2353
1.4245 |  | 0.98932 |  | 6.2361
1.425 |  | 0.98939 |  | 6.2369
1.4255 |  | 0.98947 |  | 6.2377
1.426 |  | 0.98954 |  | 6.2385
1.4265 |  | 0.98961 |  | 6.2393
1.427 |  | 0.98968 |  | 6.24
1.4275 |  | 0.98975 |  | 6.2408
1.428 |  | 0.98983 |  | 6.2416
1.4285 |  | 0.9899 |  | 6.2423
1.429 |  | 0.98997 |  | 6.2431
1.4295 |  | 0.99004 |  | 6.2439
1.43 |  | 0.99011 |  | 6.2446
1.4305 |  | 0.99018 |  | 6.2454
1.431 |  | 0.99025 |  | 6.2462
1.4315 |  | 0.99032 |  | 6.2469
1.432 |  | 0.99039 |  | 6.2477
1.4325 |  | 0.99046 |  | 6.2484
1.433 |  | 0.99052 |  | 6.2492
1.4335 |  | 0.99059 |  | 6.2499
1.434 |  | 0.99066 |  | 6.2506
1.4345 |  | 0.99073 |  | 6.2514
1.435 |  | 0.9908 |  | 6.2521
1.4355 |  | 0.99086 |  | 6.2528
1.436 |  | 0.99093 |  | 6.2536
1.4365 |  | 0.991 |  | 6.2543
1.437 |  | 0.99107 |  | 6.255
1.4375 |  | 0.99113 |  | 6.2558
1.438 |  | 0.9912 |  | 6.2565
1.4385 |  | 0.99126 |  | 6.2572
1.439 |  | 0.99133 |  | 6.2579
1.4395 |  | 0.9914 |  | 6.2586
1.44 |  | 0.99146 |  | 6.2593
1.4405 |  | 0.99153 |  | 6.26
1.441 |  | 0.99159 |  | 6.2607
1.4415 |  | 0.99166 |  | 6.2614
1.442 |  | 0.99172 |  | 6.2621
1.4425 |  | 0.99178 |  | 6.2628
1.443 |  | 0.99185 |  | 6.2635
1.4435 |  | 0.99191 |  | 6.2642
1.444 |  | 0.99197 |  | 6.2649
1.4445 |  | 0.99204 |  | 6.2656
1.445 |  | 0.9921 |  | 6.2663
1.4455 |  | 0.99216 |  | 6.2669
1.446 |  | 0.99223 |  | 6.2676
1.4465 |  | 0.99229 |  | 6.2683
1.447 |  | 0.99235 |  | 6.269
1.4475 |  | 0.99241 |  | 6.2696
1.448 |  | 0.99247 |  | 6.2703
1.4485 |  | 0.99253 |  | 6.271
1.449 |  | 0.99259 |  | 6.2716
1.4495 |  | 0.99266 |  | 6.2723
1.45 |  | 0.99272 |  | 6.2729
1.4505 |  | 0.99278 |  | 6.2736
1.451 |  | 0.99284 |  | 6.2742
1.4515 |  | 0.9929 |  | 6.2749
1.452 |  | 0.99295 |  | 6.2755
1.4525 |  | 0.99301 |  | 6.2762
1.453 |  | 0.99307 |  | 6.2768
1.4535 |  | 0.99313 |  | 6.2774
1.454 |  | 0.99319 |  | 6.2781
1.4545 |  | 0.99325 |  | 6.2787
1.455 |  | 0.99331 |  | 6.2793
1.4555 |  | 0.99336 |  | 6.28
1.456 |  | 0.99342 |  | 6.2806
1.4565 |  | 0.99348 |  | 6.2812
1.457 |  | 0.99353 |  | 6.2818
1.4575 |  | 0.99359 |  | 6.2824
1.458 |  | 0.99365 |  | 6.283
1.4585 |  | 0.9937 |  | 6.2837
1.459 |  | 0.99376 |  | 6.2843
1.4595 |  | 0.99382 |  | 6.2849
1.46 |  | 0.99387 |  | 6.2855
1.4605 |  | 0.99393 |  | 6.2861
1.461 |  | 0.99398 |  | 6.2867
1.4615 |  | 0.99404 |  | 6.2872
1.462 |  | 0.99409 |  | 6.2878
1.4625 |  | 0.99414 |  | 6.2884
1.463 |  | 0.9942 |  | 6.289
1.4635 |  | 0.99425 |  | 6.2896
1.464 |  | 0.99431 |  | 6.2902
1.4645 |  | 0.99436 |  | 6.2908
1.465 |  | 0.99441 |  | 6.2913
1.4655 |  | 0.99446 |  | 6.2919
1.466 |  | 0.99452 |  | 6.2925
1.4665 |  | 0.99457 |  | 6.293
1.467 |  | 0.99462 |  | 6.2936
1.4675 |  | 0.99467 |  | 6.2942
1.468 |  | 0.99472 |  | 6.2947
1.4685 |  | 0.99477 |  | 6.2953
1.469 |  | 0.99483 |  | 6.2958
1.4695 |  | 0.99488 |  | 6.2964
1.47 |  | 0.99493 |  | 6.2969
1.4705 |  | 0.99498 |  | 6.2975
1.471 |  | 0.99503 |  | 6.298
1.4715 |  | 0.99508 |  | 6.2985
1.472 |  | 0.99513 |  | 6.2991
1.4725 |  | 0.99518 |  | 6.2996
1.473 |  | 0.99522 |  | 6.3001
1.4735 |  | 0.99527 |  | 6.3007
1.474 |  | 0.99532 |  | 6.3012
1.4745 |  | 0.99537 |  | 6.3017
1.475 |  | 0.99542 |  | 6.3022
1.4755 |  | 0.99546 |  | 6.3028
1.476 |  | 0.99551 |  | 6.3033
1.4765 |  | 0.99556 |  | 6.3038
1.477 |  | 0.99561 |  | 6.3043
1.4775 |  | 0.99565 |  | 6.3048
1.478 |  | 0.9957 |  | 6.3053
1.4785 |  | 0.99575 |  | 6.3058
1.479 |  | 0.99579 |  | 6.3063
1.4795 |  | 0.99584 |  | 6.3068
1.48 |  | 0.99588 |  | 6.3073
1.4805 |  | 0.99593 |  | 6.3078
1.481 |  | 0.99597 |  | 6.3083
1.4815 |  | 0.99602 |  | 6.3088
1.482 |  | 0.99606 |  | 6.3092
1.4825 |  | 0.99611 |  | 6.3097
1.483 |  | 0.99615 |  | 6.3102
1.4835 |  | 0.99619 |  | 6.3107
1.484 |  | 0.99624 |  | 6.3111
1.4845 |  | 0.99628 |  | 6.3116
1.485 |  | 0.99632 |  | 6.3121
1.4855 |  | 0.99637 |  | 6.3125
1.486 |  | 0.99641 |  | 6.313
1.4865 |  | 0.99645 |  | 6.3135
1.487 |  | 0.99649 |  | 6.3139
1.4875 |  | 0.99653 |  | 6.3144
1.488 |  | 0.99658 |  | 6.3148
1.4885 |  | 0.99662 |  | 6.3153
1.489 |  | 0.99666 |  | 6.3157
1.4895 |  | 0.9967 |  | 6.3162
1.49 |  | 0.99674 |  | 6.3166
1.4905 |  | 0.99678 |  | 6.317
1.491 |  | 0.99682 |  | 6.3175
1.4915 |  | 0.99686 |  | 6.3179
1.492 |  | 0.9969 |  | 6.3183
1.4925 |  | 0.99694 |  | 6.3188
1.493 |  | 0.99698 |  | 6.3192
1.4935 |  | 0.99702 |  | 6.3196
1.494 |  | 0.99705 |  | 6.32
1.4945 |  | 0.99709 |  | 6.3204
1.495 |  | 0.99713 |  | 6.3208
1.4955 |  | 0.99717 |  | 6.3212
1.496 |  | 0.99721 |  | 6.3217
1.4965 |  | 0.99724 |  | 6.3221
1.497 |  | 0.99728 |  | 6.3225
1.4975 |  | 0.99732 |  | 6.3229
1.498 |  | 0.99735 |  | 6.3233
1.4985 |  | 0.99739 |  | 6.3237
1.499 |  | 0.99743 |  | 6.324
1.4995 |  | 0.99746 |  | 6.3244
1.5 |  | 0.9975 |  | 6.3248
1.5005 |  | 0.99753 |  | 6.3252
1.501 |  | 0.99757 |  | 6.3256
1.5015 |  | 0.9976 |  | 6.326
1.502 |  | 0.99764 |  | 6.3263
1.5025 |  | 0.99767 |  | 6.3267
1.503 |  | 0.9977 |  | 6.3271
1.5035 |  | 0.99774 |  | 6.3274
1.504 |  | 0.99777 |  | 6.3278
1.5045 |  | 0.9978 |  | 6.3282
1.505 |  | 0.99784 |  | 6.3285
1.5055 |  | 0.99787 |  | 6.3289
1.506 |  | 0.9979 |  | 6.3292
1.5065 |  | 0.99794 |  | 6.3296
1.507 |  | 0.99797 |  | 6.3299
1.5075 |  | 0.998 |  | 6.3303
1.508 |  | 0.99803 |  | 6.3306
1.5085 |  | 0.99806 |  | 6.3309
1.509 |  | 0.99809 |  | 6.3313
1.5095 |  | 0.99812 |  | 6.3316
1.51 |  | 0.99815 |  | 6.3319
1.5105 |  | 0.99818 |  | 6.3323
1.511 |  | 0.99821 |  | 6.3326
1.5115 |  | 0.99824 |  | 6.3329
1.512 |  | 0.99827 |  | 6.3332
1.5125 |  | 0.9983 |  | 6.3336
1.513 |  | 0.99833 |  | 6.3339
1.5135 |  | 0.99836 |  | 6.3342
1.514 |  | 0.99839 |  | 6.3345
1.5145 |  | 0.99842 |  | 6.3348
1.515 |  | 0.99845 |  | 6.3351
1.5155 |  | 0.99847 |  | 6.3354
1.516 |  | 0.9985 |  | 6.3357
1.5165 |  | 0.99853 |  | 6.336
1.517 |  | 0.99855 |  | 6.3363
1.5175 |  | 0.99858 |  | 6.3366
1.518 |  | 0.99861 |  | 6.3369
1.5185 |  | 0.99863 |  | 6.3372
1.519 |  | 0.99866 |  | 6.3374
1.5195 |  | 0.99869 |  | 6.3377
1.52 |  | 0.99871 |  | 6.338
1.5205 |  | 0.99874 |  | 6.3383
1.521 |  | 0.99876 |  | 6.3385
1.5215 |  | 0.99879 |  | 6.3388
1.522 |  | 0.99881 |  | 6.3391
1.5225 |  | 0.99884 |  | 6.3393
1.523 |  | 0.99886 |  | 6.3396
1.5235 |  | 0.99888 |  | 6.3399
1.524 |  | 0.99891 |  | 6.3401
1.5245 |  | 0.99893 |  | 6.3404
1.525 |  | 0.99895 |  | 6.3406
1.5255 |  | 0.99898 |  | 6.3409
1.526 |  | 0.999 |  | 6.3411
1.5265 |  | 0.99902 |  | 6.3414
1.527 |  | 0.99904 |  | 6.3416
1.5275 |  | 0.99906 |  | 6.3418
1.528 |  | 0.99909 |  | 6.3421
1.5285 |  | 0.99911 |  | 6.3423
1.529 |  | 0.99913 |  | 6.3425
1.5295 |  | 0.99915 |  | 6.3427
1.53 |  | 0.99917 |  | 6.343
1.5305 |  | 0.99919 |  | 6.3432
1.531 |  | 0.99921 |  | 6.3434
1.5315 |  | 0.99923 |  | 6.3436
1.532 |  | 0.99925 |  | 6.3438
1.5325 |  | 0.99927 |  | 6.344
1.533 |  | 0.99929 |  | 6.3443
1.5335 |  | 0.99931 |  | 6.3445
1.534 |  | 0.99932 |  | 6.3447
1.5345 |  | 0.99934 |  | 6.3449
1.535 |  | 0.99936 |  | 6.345
1.5355 |  | 0.99938 |  | 6.3452
1.536 |  | 0.9994 |  | 6.3454
1.5365 |  | 0.99941 |  | 6.3456
1.537 |  | 0.99943 |  | 6.3458
1.5375 |  | 0.99945 |  | 6.346
1.538 |  | 0.99946 |  | 6.3462
1.5385 |  | 0.99948 |  | 6.3463
1.539 |  | 0.9995 |  | 6.3465
1.5395 |  | 0.99951 |  | 6.3467
1.54 |  | 0.99953 |  | 6.3469
1.5405 |  | 0.99954 |  | 6.347
1.541 |  | 0.99956 |  | 6.3472
1.5415 |  | 0.99957 |  | 6.3473
1.542 |  | 0.99959 |  | 6.3475
1.5425 |  | 0.9996 |  | 6.3477
1.543 |  | 0.99961 |  | 6.3478
1.5435 |  | 0.99963 |  | 6.348
1.544 |  | 0.99964 |  | 6.3481
1.5445 |  | 0.99965 |  | 6.3482
1.545 |  | 0.99967 |  | 6.3484
1.5455 |  | 0.99968 |  | 6.3485
1.546 |  | 0.99969 |  | 6.3487
1.5465 |  | 0.99971 |  | 6.3488
1.547 |  | 0.99972 |  | 6.3489
1.5475 |  | 0.99973 |  | 6.3491
1.548 |  | 0.99974 |  | 6.3492
1.5485 |  | 0.99975 |  | 6.3493
1.549 |  | 0.99976 |  | 6.3494
1.5495 |  | 0.99977 |  | 6.3495
1.55 |  | 0.99978 |  | 6.3497
1.5505 |  | 0.99979 |  | 6.3498
1.551 |  | 0.9998 |  | 6.3499
1.5515 |  | 0.99981 |  | 6.35
1.552 |  | 0.99982 |  | 6.3501
1.5525 |  | 0.99983 |  | 6.3502
1.553 |  | 0.99984 |  | 6.3503
1.5535 |  | 0.99985 |  | 6.3504
1.554 |  | 0.99986 |  | 6.3505
1.5545 |  | 0.99987 |  | 6.3506
1.555 |  | 0.99988 |  | 6.3506
1.5555 |  | 0.99988 |  | 6.3507
1.556 |  | 0.99989 |  | 6.3508
1.5565 |  | 0.9999 |  | 6.3509
1.557 |  | 0.99991 |  | 6.351
1.5575 |  | 0.99991 |  | 6.351
1.558 |  | 0.99992 |  | 6.3511
1.5585 |  | 0.99992 |  | 6.3512
1.559 |  | 0.99993 |  | 6.3512
1.5595 |  | 0.99994 |  | 6.3513
1.56 |  | 0.99994 |  | 6.3514
1.5605 |  | 0.99995 |  | 6.3514
1.561 |  | 0.99995 |  | 6.3515
1.5615 |  | 0.99996 |  | 6.3515
1.562 |  | 0.99996 |  | 6.3516
1.5625 |  | 0.99997 |  | 6.3516
1.563 |  | 0.99997 |  | 6.3517
1.5635 |  | 0.99997 |  | 6.3517
1.564 |  | 0.99998 |  | 6.3517
1.5645 |  | 0.99998 |  | 6.3518
1.565 |  | 0.99998 |  | 6.3518
1.5655 |  | 0.99999 |  | 6.3518
1.566 |  | 0.99999 |  | 6.3519
1.5665 |  | 0.99999 |  | 6.3519
1.567 |  | 0.99999 |  | 6.3519
1.5675 |  | 0.99999 |  | 6.3519
1.568 |  | 1 |  | 6.352
1.5685 |  | 1 |  | 6.352
1.569 |  | 1 |  | 6.352
1.5695 |  | 1 |  | 6.352
1.57 |  | 1 |  | 6.352
1.5705 |  | 1 |  | 6.352
1.571 |  | 1 |  | 6.352
1.5715 |  | 1 |  | 6.352
1.572 |  | 1 |  | 6.352
1.5725 |  | 1 |  | 6.352
1.573 |  | 1 |  | 6.352
1.5735 |  | 1 |  | 6.352
1.574 |  | 0.99999 |  | 6.3519
1.5745 |  | 0.99999 |  | 6.3519
1.575 |  | 0.99999 |  | 6.3519
1.5755 |  | 0.99999 |  | 6.3519
1.576 |  | 0.99999 |  | 6.3518
1.5765 |  | 0.99998 |  | 6.3518
1.577 |  | 0.99998 |  | 6.3518
1.5775 |  | 0.99998 |  | 6.3518
1.578 |  | 0.99997 |  | 6.3517
1.5785 |  | 0.99997 |  | 6.3517
1.579 |  | 0.99997 |  | 6.3516
1.5795 |  | 0.99996 |  | 6.3516
1.58 |  | 0.99996 |  | 6.3515
1.5805 |  | 0.99995 |  | 6.3515
1.581 |  | 0.99995 |  | 6.3514
1.5815 |  | 0.99994 |  | 6.3514
1.582 |  | 0.99994 |  | 6.3513
1.5825 |  | 0.99993 |  | 6.3513
1.583 |  | 0.99993 |  | 6.3512
1.5835 |  | 0.99992 |  | 6.3511
1.584 |  | 0.99991 |  | 6.351
1.5845 |  | 0.99991 |  | 6.351
1.585 |  | 0.9999 |  | 6.3509
1.5855 |  | 0.99989 |  | 6.3508
1.586 |  | 0.99988 |  | 6.3507
1.5865 |  | 0.99988 |  | 6.3507
1.587 |  | 0.99987 |  | 6.3506
1.5875 |  | 0.99986 |  | 6.3505
1.588 |  | 0.99985 |  | 6.3504
1.5885 |  | 0.99984 |  | 6.3503
1.589 |  | 0.99983 |  | 6.3502
1.5895 |  | 0.99982 |  | 6.3501
1.59 |  | 0.99982 |  | 6.35
1.5905 |  | 0.99981 |  | 6.3499
1.591 |  | 0.9998 |  | 6.3498
1.5915 |  | 0.99979 |  | 6.3497
1.592 |  | 0.99977 |  | 6.3496
1.5925 |  | 0.99976 |  | 6.3494
1.593 |  | 0.99975 |  | 6.3493
1.5935 |  | 0.99974 |  | 6.3492
1.594 |  | 0.99973 |  | 6.3491
1.5945 |  | 0.99972 |  | 6.3489
1.595 |  | 0.99971 |  | 6.3488
1.5955 |  | 0.99969 |  | 6.3487
1.596 |  | 0.99968 |  | 6.3485
1.5965 |  | 0.99967 |  | 6.3484
1.597 |  | 0.99966 |  | 6.3483
1.5975 |  | 0.99964 |  | 6.3481
1.598 |  | 0.99963 |  | 6.348
1.5985 |  | 0.99962 |  | 6.3478
1.599 |  | 0.9996 |  | 6.3477
1.5995 |  | 0.99959 |  | 6.3475
1.6 |  | 0.99957 |  | 6.3474
1.6005 |  | 0.99956 |  | 6.3472
1.601 |  | 0.99954 |  | 6.347
1.6015 |  | 0.99953 |  | 6.3469
1.602 |  | 0.99951 |  | 6.3467
1.6025 |  | 0.9995 |  | 6.3465
1.603 |  | 0.99948 |  | 6.3464
1.6035 |  | 0.99946 |  | 6.3462
1.604 |  | 0.99945 |  | 6.346
1.6045 |  | 0.99943 |  | 6.3458
1.605 |  | 0.99941 |  | 6.3456
1.6055 |  | 0.9994 |  | 6.3455
1.606 |  | 0.99938 |  | 6.3453
1.6065 |  | 0.99936 |  | 6.3451
1.607 |  | 0.99934 |  | 6.3449
1.6075 |  | 0.99933 |  | 6.3447
1.608 |  | 0.99931 |  | 6.3445
1.6085 |  | 0.99929 |  | 6.3443
1.609 |  | 0.99927 |  | 6.3441
1.6095 |  | 0.99925 |  | 6.3439
1.61 |  | 0.99923 |  | 6.3436
1.6105 |  | 0.99921 |  | 6.3434
1.611 |  | 0.99919 |  | 6.3432
1.6115 |  | 0.99917 |  | 6.343
1.612 |  | 0.99915 |  | 6.3428
1.6125 |  | 0.99913 |  | 6.3425
1.613 |  | 0.99911 |  | 6.3423
1.6135 |  | 0.99909 |  | 6.3421
1.614 |  | 0.99907 |  | 6.3419
1.6145 |  | 0.99904 |  | 6.3416
1.615 |  | 0.99902 |  | 6.3414
1.6155 |  | 0.999 |  | 6.3411
1.616 |  | 0.99898 |  | 6.3409
1.6165 |  | 0.99895 |  | 6.3406
1.617 |  | 0.99893 |  | 6.3404
1.6175 |  | 0.99891 |  | 6.3401
1.618 |  | 0.99889 |  | 6.3399
1.6185 |  | 0.99886 |  | 6.3396
1.619 |  | 0.99884 |  | 6.3394
1.6195 |  | 0.99881 |  | 6.3391
1.62 |  | 0.99879 |  | 6.3388
1.6205 |  | 0.99876 |  | 6.3386
1.621 |  | 0.99874 |  | 6.3383
1.6215 |  | 0.99871 |  | 6.338
1.622 |  | 0.99869 |  | 6.3378
1.6225 |  | 0.99866 |  | 6.3375
1.623 |  | 0.99864 |  | 6.3372
1.6235 |  | 0.99861 |  | 6.3369
1.624 |  | 0.99858 |  | 6.3366
1.6245 |  | 0.99856 |  | 6.3363
1.625 |  | 0.99853 |  | 6.336
1.6255 |  | 0.9985 |  | 6.3357
1.626 |  | 0.99848 |  | 6.3354
1.6265 |  | 0.99845 |  | 6.3351
1.627 |  | 0.99842 |  | 6.3348
1.6275 |  | 0.99839 |  | 6.3345
1.628 |  | 0.99836 |  | 6.3342
1.6285 |  | 0.99833 |  | 6.3339
1.629 |  | 0.99831 |  | 6.3336
1.6295 |  | 0.99828 |  | 6.3333
1.63 |  | 0.99825 |  | 6.333
1.6305 |  | 0.99822 |  | 6.3326
1.631 |  | 0.99819 |  | 6.3323
1.6315 |  | 0.99816 |  | 6.332
1.632 |  | 0.99813 |  | 6.3317
1.6325 |  | 0.9981 |  | 6.3313
1.633 |  | 0.99806 |  | 6.331
1.6335 |  | 0.99803 |  | 6.3306
1.634 |  | 0.998 |  | 6.3303
1.6345 |  | 0.99797 |  | 6.33
1.635 |  | 0.99794 |  | 6.3296
1.6355 |  | 0.99791 |  | 6.3293
1.636 |  | 0.99787 |  | 6.3289
1.6365 |  | 0.99784 |  | 6.3286
1.637 |  | 0.99781 |  | 6.3282
1.6375 |  | 0.99777 |  | 6.3278
1.638 |  | 0.99774 |  | 6.3275
1.6385 |  | 0.99771 |  | 6.3271
1.639 |  | 0.99767 |  | 6.3267
1.6395 |  | 0.99764 |  | 6.3264
1.64 |  | 0.9976 |  | 6.326
1.6405 |  | 0.99757 |  | 6.3256
1.641 |  | 0.99754 |  | 6.3252
1.6415 |  | 0.9975 |  | 6.3249
1.642 |  | 0.99746 |  | 6.3245
1.6425 |  | 0.99743 |  | 6.3241
1.643 |  | 0.99739 |  | 6.3237
1.6435 |  | 0.99736 |  | 6.3233
1.644 |  | 0.99732 |  | 6.3229
1.6445 |  | 0.99728 |  | 6.3225
1.645 |  | 0.99725 |  | 6.3221
1.6455 |  | 0.99721 |  | 6.3217
1.646 |  | 0.99717 |  | 6.3213
1.6465 |  | 0.99713 |  | 6.3209
1.647 |  | 0.9971 |  | 6.3205
1.6475 |  | 0.99706 |  | 6.3201
1.648 |  | 0.99702 |  | 6.3196
1.6485 |  | 0.99698 |  | 6.3192
1.649 |  | 0.99694 |  | 6.3188
1.6495 |  | 0.9969 |  | 6.3184
1.65 |  | 0.99686 |  | 6.3179
1.6505 |  | 0.99682 |  | 6.3175
1.651 |  | 0.99678 |  | 6.3171
1.6515 |  | 0.99674 |  | 6.3166
1.652 |  | 0.9967 |  | 6.3162
1.6525 |  | 0.99666 |  | 6.3158
1.653 |  | 0.99662 |  | 6.3153
1.6535 |  | 0.99658 |  | 6.3149
1.654 |  | 0.99654 |  | 6.3144
1.6545 |  | 0.9965 |  | 6.314
1.655 |  | 0.99646 |  | 6.3135
1.6555 |  | 0.99641 |  | 6.3131
1.656 |  | 0.99637 |  | 6.3126
1.6565 |  | 0.99633 |  | 6.3121
1.657 |  | 0.99628 |  | 6.3117
1.6575 |  | 0.99624 |  | 6.3112
1.658 |  | 0.9962 |  | 6.3107
1.6585 |  | 0.99615 |  | 6.3102
1.659 |  | 0.99611 |  | 6.3098
1.6595 |  | 0.99607 |  | 6.3093
1.66 |  | 0.99602 |  | 6.3088
1.6605 |  | 0.99598 |  | 6.3083
1.661 |  | 0.99593 |  | 6.3078
1.6615 |  | 0.99589 |  | 6.3073
1.662 |  | 0.99584 |  | 6.3069
1.6625 |  | 0.9958 |  | 6.3064
1.663 |  | 0.99575 |  | 6.3059
1.6635 |  | 0.9957 |  | 6.3054
1.664 |  | 0.99566 |  | 6.3049
1.6645 |  | 0.99561 |  | 6.3043
1.665 |  | 0.99556 |  | 6.3038
1.6655 |  | 0.99552 |  | 6.3033
1.666 |  | 0.99547 |  | 6.3028
1.6665 |  | 0.99542 |  | 6.3023
1.667 |  | 0.99537 |  | 6.3018
1.6675 |  | 0.99533 |  | 6.3012
1.668 |  | 0.99528 |  | 6.3007
1.6685 |  | 0.99523 |  | 6.3002
1.669 |  | 0.99518 |  | 6.2997
1.6695 |  | 0.99513 |  | 6.2991
1.67 |  | 0.99508 |  | 6.2986
1.6705 |  | 0.99503 |  | 6.2981
1.671 |  | 0.99498 |  | 6.2975
1.6715 |  | 0.99493 |  | 6.297
1.672 |  | 0.99488 |  | 6.2964
1.6725 |  | 0.99483 |  | 6.2959
1.673 |  | 0.99478 |  | 6.2953
1.6735 |  | 0.99473 |  | 6.2948
1.674 |  | 0.99468 |  | 6.2942
1.6745 |  | 0.99463 |  | 6.2936
1.675 |  | 0.99457 |  | 6.2931
1.6755 |  | 0.99452 |  | 6.2925
1.676 |  | 0.99447 |  | 6.292
1.6765 |  | 0.99442 |  | 6.2914
1.677 |  | 0.99436 |  | 6.2908
1.6775 |  | 0.99431 |  | 6.2902
1.678 |  | 0.99426 |  | 6.2896
1.6785 |  | 0.9942 |  | 6.2891
1.679 |  | 0.99415 |  | 6.2885
1.6795 |  | 0.9941 |  | 6.2879
1.68 |  | 0.99404 |  | 6.2873
1.6805 |  | 0.99399 |  | 6.2867
1.681 |  | 0.99393 |  | 6.2861
1.6815 |  | 0.99388 |  | 6.2855
1.682 |  | 0.99382 |  | 6.2849
1.6825 |  | 0.99377 |  | 6.2843
1.683 |  | 0.99371 |  | 6.2837
1.6835 |  | 0.99365 |  | 6.2831
1.684 |  | 0.9936 |  | 6.2825
1.6845 |  | 0.99354 |  | 6.2819
1.685 |  | 0.99348 |  | 6.2813
1.6855 |  | 0.99343 |  | 6.2806
1.686 |  | 0.99337 |  | 6.28
1.6865 |  | 0.99331 |  | 6.2794
1.687 |  | 0.99325 |  | 6.2788
1.6875 |  | 0.9932 |  | 6.2781
1.688 |  | 0.99314 |  | 6.2775
1.6885 |  | 0.99308 |  | 6.2769
1.689 |  | 0.99302 |  | 6.2762
1.6895 |  | 0.99296 |  | 6.2756
1.69 |  | 0.9929 |  | 6.2749
1.6905 |  | 0.99284 |  | 6.2743
1.691 |  | 0.99278 |  | 6.2736
1.6915 |  | 0.99272 |  | 6.273
1.692 |  | 0.99266 |  | 6.2723
1.6925 |  | 0.9926 |  | 6.2717
1.693 |  | 0.99254 |  | 6.271
1.6935 |  | 0.99248 |  | 6.2704
1.694 |  | 0.99242 |  | 6.2697
1.6945 |  | 0.99236 |  | 6.269
1.695 |  | 0.99229 |  | 6.2684
1.6955 |  | 0.99223 |  | 6.2677
1.696 |  | 0.99217 |  | 6.267
1.6965 |  | 0.99211 |  | 6.2663
1.697 |  | 0.99204 |  | 6.2656
1.6975 |  | 0.99198 |  | 6.265
1.698 |  | 0.99192 |  | 6.2643
1.6985 |  | 0.99185 |  | 6.2636
1.699 |  | 0.99179 |  | 6.2629
1.6995 |  | 0.99173 |  | 6.2622
1.7 |  | 0.99166 |  | 6.2615
1.7005 |  | 0.9916 |  | 6.2608
1.701 |  | 0.99153 |  | 6.2601
1.7015 |  | 0.99147 |  | 6.2594
1.702 |  | 0.9914 |  | 6.2587
1.7025 |  | 0.99134 |  | 6.258
1.703 |  | 0.99127 |  | 6.2573
1.7035 |  | 0.9912 |  | 6.2565
1.704 |  | 0.99114 |  | 6.2558
1.7045 |  | 0.99107 |  | 6.2551
1.705 |  | 0.99101 |  | 6.2544
1.7055 |  | 0.99094 |  | 6.2536
1.706 |  | 0.99087 |  | 6.2529
1.7065 |  | 0.9908 |  | 6.2522
1.707 |  | 0.99074 |  | 6.2515
1.7075 |  | 0.99067 |  | 6.2507
1.708 |  | 0.9906 |  | 6.25
1.7085 |  | 0.99053 |  | 6.2492
1.709 |  | 0.99046 |  | 6.2485
1.7095 |  | 0.99039 |  | 6.2477
1.71 |  | 0.99032 |  | 6.247
1.7105 |  | 0.99025 |  | 6.2462
1.711 |  | 0.99018 |  | 6.2455
1.7115 |  | 0.99011 |  | 6.2447
1.712 |  | 0.99004 |  | 6.244
1.7125 |  | 0.98997 |  | 6.2432
1.713 |  | 0.9899 |  | 6.2424
1.7135 |  | 0.98983 |  | 6.2417
1.714 |  | 0.98976 |  | 6.2409
1.7145 |  | 0.98969 |  | 6.2401
1.715 |  | 0.98962 |  | 6.2393
1.7155 |  | 0.98955 |  | 6.2385
1.716 |  | 0.98947 |  | 6.2378
1.7165 |  | 0.9894 |  | 6.237
1.717 |  | 0.98933 |  | 6.2362
1.7175 |  | 0.98926 |  | 6.2354
1.718 |  | 0.98918 |  | 6.2346
1.7185 |  | 0.98911 |  | 6.2338
1.719 |  | 0.98903 |  | 6.233
1.7195 |  | 0.98896 |  | 6.2322
1.72 |  | 0.98889 |  | 6.2314
1.7205 |  | 0.98881 |  | 6.2306
1.721 |  | 0.98874 |  | 6.2298
1.7215 |  | 0.98866 |  | 6.229
1.722 |  | 0.98859 |  | 6.2282
1.7225 |  | 0.98851 |  | 6.2273
1.723 |  | 0.98844 |  | 6.2265
1.7235 |  | 0.98836 |  | 6.2257
1.724 |  | 0.98828 |  | 6.2249
1.7245 |  | 0.98821 |  | 6.224
1.725 |  | 0.98813 |  | 6.2232
1.7255 |  | 0.98805 |  | 6.2224
1.726 |  | 0.98798 |  | 6.2215
1.7265 |  | 0.9879 |  | 6.2207
1.727 |  | 0.98782 |  | 6.2199
1.7275 |  | 0.98774 |  | 6.219
1.728 |  | 0.98767 |  | 6.2182
1.7285 |  | 0.98759 |  | 6.2173
1.729 |  | 0.98751 |  | 6.2165
1.7295 |  | 0.98743 |  | 6.2156
1.73 |  | 0.98735 |  | 6.2147
1.7305 |  | 0.98727 |  | 6.2139
1.731 |  | 0.98719 |  | 6.213
1.7315 |  | 0.98711 |  | 6.2122
1.732 |  | 0.98703 |  | 6.2113
1.7325 |  | 0.98695 |  | 6.2104
1.733 |  | 0.98687 |  | 6.2095
1.7335 |  | 0.98679 |  | 6.2087
1.734 |  | 0.98671 |  | 6.2078
1.7345 |  | 0.98663 |  | 6.2069
1.735 |  | 0.98655 |  | 6.206
1.7355 |  | 0.98646 |  | 6.2051
1.736 |  | 0.98638 |  | 6.2042
1.7365 |  | 0.9863 |  | 6.2033
1.737 |  | 0.98622 |  | 6.2025
1.7375 |  | 0.98613 |  | 6.2016
1.738 |  | 0.98605 |  | 6.2007
1.7385 |  | 0.98597 |  | 6.1998
1.739 |  | 0.98588 |  | 6.1988
1.7395 |  | 0.9858 |  | 6.1979
1.74 |  | 0.98572 |  | 6.197
1.7405 |  | 0.98563 |  | 6.1961
1.741 |  | 0.98555 |  | 6.1952
1.7415 |  | 0.98546 |  | 6.1943
1.742 |  | 0.98538 |  | 6.1934
1.7425 |  | 0.98529 |  | 6.1924
1.743 |  | 0.98521 |  | 6.1915
1.7435 |  | 0.98512 |  | 6.1906
1.744 |  | 0.98503 |  | 6.1896
1.7445 |  | 0.98495 |  | 6.1887
1.745 |  | 0.98486 |  | 6.1878
1.7455 |  | 0.98477 |  | 6.1868
1.746 |  | 0.98469 |  | 6.1859
1.7465 |  | 0.9846 |  | 6.1849
1.747 |  | 0.98451 |  | 6.184
1.7475 |  | 0.98442 |  | 6.183
1.748 |  | 0.98434 |  | 6.1821
1.7485 |  | 0.98425 |  | 6.1811
1.749 |  | 0.98416 |  | 6.1802
1.7495 |  | 0.98407 |  | 6.1792
1.75 |  | 0.98398 |  | 6.1782
1.7505 |  | 0.98389 |  | 6.1773
1.751 |  | 0.9838 |  | 6.1763
1.7515 |  | 0.98371 |  | 6.1753
1.752 |  | 0.98362 |  | 6.1744
1.7525 |  | 0.98353 |  | 6.1734
1.753 |  | 0.98344 |  | 6.1724
1.7535 |  | 0.98335 |  | 6.1714
1.754 |  | 0.98326 |  | 6.1704
1.7545 |  | 0.98317 |  | 6.1694
1.755 |  | 0.98308 |  | 6.1685
1.7555 |  | 0.98299 |  | 6.1675
1.756 |  | 0.98289 |  | 6.1665
1.7565 |  | 0.9828 |  | 6.1655
1.757 |  | 0.98271 |  | 6.1645
1.7575 |  | 0.98262 |  | 6.1635
1.758 |  | 0.98252 |  | 6.1625
1.7585 |  | 0.98243 |  | 6.1614
1.759 |  | 0.98234 |  | 6.1604
1.7595 |  | 0.98224 |  | 6.1594
1.76 |  | 0.98215 |  | 6.1584
1.7605 |  | 0.98206 |  | 6.1574
1.761 |  | 0.98196 |  | 6.1564
1.7615 |  | 0.98187 |  | 6.1553
1.762 |  | 0.98177 |  | 6.1543
1.7625 |  | 0.98168 |  | 6.1533
1.763 |  | 0.98158 |  | 6.1522
1.7635 |  | 0.98149 |  | 6.1512
1.764 |  | 0.98139 |  | 6.1502
1.7645 |  | 0.98129 |  | 6.1491
1.765 |  | 0.9812 |  | 6.1481
1.7655 |  | 0.9811 |  | 6.147
1.766 |  | 0.981 |  | 6.146
1.7665 |  | 0.98091 |  | 6.1449
1.767 |  | 0.98081 |  | 6.1439
1.7675 |  | 0.98071 |  | 6.1428
1.768 |  | 0.98061 |  | 6.1418
1.7685 |  | 0.98052 |  | 6.1407
1.769 |  | 0.98042 |  | 6.1396
1.7695 |  | 0.98032 |  | 6.1386
1.77 |  | 0.98022 |  | 6.1375
1.7705 |  | 0.98012 |  | 6.1364
1.771 |  | 0.98002 |  | 6.1353
1.7715 |  | 0.97992 |  | 6.1343
1.772 |  | 0.97982 |  | 6.1332
1.7725 |  | 0.97972 |  | 6.1321
1.773 |  | 0.97962 |  | 6.131
1.7735 |  | 0.97952 |  | 6.1299
1.774 |  | 0.97942 |  | 6.1288
1.7745 |  | 0.97932 |  | 6.1277
1.775 |  | 0.97922 |  | 6.1267
1.7755 |  | 0.97912 |  | 6.1256
1.776 |  | 0.97901 |  | 6.1244
1.7765 |  | 0.97891 |  | 6.1233
1.777 |  | 0.97881 |  | 6.1222
1.7775 |  | 0.97871 |  | 6.1211
1.778 |  | 0.97861 |  | 6.12
1.7785 |  | 0.9785 |  | 6.1189
1.779 |  | 0.9784 |  | 6.1178
1.7795 |  | 0.9783 |  | 6.1167
1.78 |  | 0.97819 |  | 6.1155
1.7805 |  | 0.97809 |  | 6.1144
1.781 |  | 0.97798 |  | 6.1133
1.7815 |  | 0.97788 |  | 6.1122
1.782 |  | 0.97777 |  | 6.111
1.7825 |  | 0.97767 |  | 6.1099
1.783 |  | 0.97756 |  | 6.1087
1.7835 |  | 0.97746 |  | 6.1076
1.784 |  | 0.97735 |  | 6.1065
1.7845 |  | 0.97725 |  | 6.1053
1.785 |  | 0.97714 |  | 6.1042
1.7855 |  | 0.97703 |  | 6.103
1.786 |  | 0.97693 |  | 6.1019
1.7865 |  | 0.97682 |  | 6.1007
1.787 |  | 0.97671 |  | 6.0995
1.7875 |  | 0.97661 |  | 6.0984
1.788 |  | 0.9765 |  | 6.0972
1.7885 |  | 0.97639 |  | 6.0961
1.789 |  | 0.97628 |  | 6.0949
1.7895 |  | 0.97617 |  | 6.0937
1.79 |  | 0.97607 |  | 6.0925
1.7905 |  | 0.97596 |  | 6.0914
1.791 |  | 0.97585 |  | 6.0902
1.7915 |  | 0.97574 |  | 6.089
1.792 |  | 0.97563 |  | 6.0878
1.7925 |  | 0.97552 |  | 6.0866
1.793 |  | 0.97541 |  | 6.0854
1.7935 |  | 0.9753 |  | 6.0842
1.794 |  | 0.97519 |  | 6.083
1.7945 |  | 0.97508 |  | 6.0818
1.795 |  | 0.97497 |  | 6.0806
1.7955 |  | 0.97486 |  | 6.0794
1.796 |  | 0.97474 |  | 6.0782
1.7965 |  | 0.97463 |  | 6.077
1.797 |  | 0.97452 |  | 6.0758
1.7975 |  | 0.97441 |  | 6.0746
1.798 |  | 0.9743 |  | 6.0734
1.7985 |  | 0.97418 |  | 6.0722
1.799 |  | 0.97407 |  | 6.0709
1.7995 |  | 0.97396 |  | 6.0697
1.8 |  | 0.97384 |  | 6.0685
1.8005 |  | 0.97373 |  | 6.0672
1.801 |  | 0.97361 |  | 6.066
1.8015 |  | 0.9735 |  | 6.0648
1.802 |  | 0.97339 |  | 6.0635
1.8025 |  | 0.97327 |  | 6.0623
1.803 |  | 0.97316 |  | 6.0611
1.8035 |  | 0.97304 |  | 6.0598
1.804 |  | 0.97293 |  | 6.0586
1.8045 |  | 0.97281 |  | 6.0573
1.805 |  | 0.97269 |  | 6.0561
1.8055 |  | 0.97258 |  | 6.0548
1.806 |  | 0.97246 |  | 6.0535
1.8065 |  | 0.97235 |  | 6.0523
1.807 |  | 0.97223 |  | 6.051
1.8075 |  | 0.97211 |  | 6.0497
1.808 |  | 0.97199 |  | 6.0485
1.8085 |  | 0.97188 |  | 6.0472
1.809 |  | 0.97176 |  | 6.0459
1.8095 |  | 0.97164 |  | 6.0447
1.81 |  | 0.97152 |  | 6.0434
1.8105 |  | 0.9714 |  | 6.0421
1.811 |  | 0.97128 |  | 6.0408
1.8115 |  | 0.97117 |  | 6.0395
1.812 |  | 0.97105 |  | 6.0382
1.8125 |  | 0.97093 |  | 6.0369
1.813 |  | 0.97081 |  | 6.0356
1.8135 |  | 0.97069 |  | 6.0343
1.814 |  | 0.97057 |  | 6.033
1.8145 |  | 0.97045 |  | 6.0317
1.815 |  | 0.97032 |  | 6.0304
1.8155 |  | 0.9702 |  | 6.0291
1.816 |  | 0.97008 |  | 6.0278
1.8165 |  | 0.96996 |  | 6.0265
1.817 |  | 0.96984 |  | 6.0252
1.8175 |  | 0.96972 |  | 6.0239
1.818 |  | 0.96959 |  | 6.0225
1.8185 |  | 0.96947 |  | 6.0212
1.819 |  | 0.96935 |  | 6.0199
1.8195 |  | 0.96923 |  | 6.0186
1.82 |  | 0.9691 |  | 6.0172
1.8205 |  | 0.96898 |  | 6.0159
1.821 |  | 0.96886 |  | 6.0146
1.8215 |  | 0.96873 |  | 6.0132
1.822 |  | 0.96861 |  | 6.0119
1.8225 |  | 0.96848 |  | 6.0105
1.823 |  | 0.96836 |  | 6.0092
1.8235 |  | 0.96823 |  | 6.0078
1.824 |  | 0.96811 |  | 6.0065
1.8245 |  | 0.96798 |  | 6.0051
1.825 |  | 0.96786 |  | 6.0038
1.8255 |  | 0.96773 |  | 6.0024
1.826 |  | 0.96761 |  | 6.0011
1.8265 |  | 0.96748 |  | 5.9997
1.827 |  | 0.96735 |  | 5.9983
1.8275 |  | 0.96723 |  | 5.9969
1.828 |  | 0.9671 |  | 5.9956
1.8285 |  | 0.96697 |  | 5.9942
1.829 |  | 0.96684 |  | 5.9928
1.8295 |  | 0.96672 |  | 5.9914
1.83 |  | 0.96659 |  | 5.9901
1.8305 |  | 0.96646 |  | 5.9887
1.831 |  | 0.96633 |  | 5.9873
1.8315 |  | 0.9662 |  | 5.9859
1.832 |  | 0.96607 |  | 5.9845
1.8325 |  | 0.96594 |  | 5.9831
1.833 |  | 0.96582 |  | 5.9817
1.8335 |  | 0.96569 |  | 5.9803
1.834 |  | 0.96556 |  | 5.9789
1.8345 |  | 0.96543 |  | 5.9775
1.835 |  | 0.96529 |  | 5.9761
1.8355 |  | 0.96516 |  | 5.9747
1.836 |  | 0.96503 |  | 5.9733
1.8365 |  | 0.9649 |  | 5.9718
1.837 |  | 0.96477 |  | 5.9704
1.8375 |  | 0.96464 |  | 5.969
1.838 |  | 0.96451 |  | 5.9676
1.8385 |  | 0.96437 |  | 5.9661
1.839 |  | 0.96424 |  | 5.9647
1.8395 |  | 0.96411 |  | 5.9633
1.84 |  | 0.96398 |  | 5.9618
1.8405 |  | 0.96384 |  | 5.9604
1.841 |  | 0.96371 |  | 5.959
1.8415 |  | 0.96358 |  | 5.9575
1.842 |  | 0.96344 |  | 5.9561
1.8425 |  | 0.96331 |  | 5.9546
1.843 |  | 0.96317 |  | 5.9532
1.8435 |  | 0.96304 |  | 5.9517
1.844 |  | 0.96291 |  | 5.9503
1.8445 |  | 0.96277 |  | 5.9488
1.845 |  | 0.96264 |  | 5.9474
1.8455 |  | 0.9625 |  | 5.9459
1.846 |  | 0.96236 |  | 5.9444
1.8465 |  | 0.96223 |  | 5.943
1.847 |  | 0.96209 |  | 5.9415
1.8475 |  | 0.96196 |  | 5.94
1.848 |  | 0.96182 |  | 5.9385
1.8485 |  | 0.96168 |  | 5.9371
1.849 |  | 0.96154 |  | 5.9356
1.8495 |  | 0.96141 |  | 5.9341
1.85 |  | 0.96127 |  | 5.9326
1.8505 |  | 0.96113 |  | 5.9311
1.851 |  | 0.96099 |  | 5.9296
1.8515 |  | 0.96085 |  | 5.9281
1.852 |  | 0.96072 |  | 5.9266
1.8525 |  | 0.96058 |  | 5.9251
1.853 |  | 0.96044 |  | 5.9236
1.8535 |  | 0.9603 |  | 5.9221
1.854 |  | 0.96016 |  | 5.9206
1.8545 |  | 0.96002 |  | 5.9191
1.855 |  | 0.95988 |  | 5.9176
1.8555 |  | 0.95974 |  | 5.9161
1.856 |  | 0.9596 |  | 5.9146
1.8565 |  | 0.95946 |  | 5.9131
1.857 |  | 0.95932 |  | 5.9115
1.8575 |  | 0.95917 |  | 5.91
1.858 |  | 0.95903 |  | 5.9085
1.8585 |  | 0.95889 |  | 5.907
1.859 |  | 0.95875 |  | 5.9054
1.8595 |  | 0.95861 |  | 5.9039
1.86 |  | 0.95846 |  | 5.9023
1.8605 |  | 0.95832 |  | 5.9008
1.861 |  | 0.95818 |  | 5.8993
1.8615 |  | 0.95804 |  | 5.8977
1.862 |  | 0.95789 |  | 5.8962
1.8625 |  | 0.95775 |  | 5.8946
1.863 |  | 0.9576 |  | 5.8931
1.8635 |  | 0.95746 |  | 5.8915
1.864 |  | 0.95732 |  | 5.89
1.8645 |  | 0.95717 |  | 5.8884
1.865 |  | 0.95703 |  | 5.8868
1.8655 |  | 0.95688 |  | 5.8853
1.866 |  | 0.95674 |  | 5.8837
1.8665 |  | 0.95659 |  | 5.8821
1.867 |  | 0.95644 |  | 5.8806
1.8675 |  | 0.9563 |  | 5.879
1.868 |  | 0.95615 |  | 5.8774
1.8685 |  | 0.95601 |  | 5.8758
1.869 |  | 0.95586 |  | 5.8742
1.8695 |  | 0.95571 |  | 5.8727
1.87 |  | 0.95556 |  | 5.8711
1.8705 |  | 0.95542 |  | 5.8695
1.871 |  | 0.95527 |  | 5.8679
1.8715 |  | 0.95512 |  | 5.8663
1.872 |  | 0.95497 |  | 5.8647
1.8725 |  | 0.95482 |  | 5.8631
1.873 |  | 0.95468 |  | 5.8615
1.8735 |  | 0.95453 |  | 5.8599
1.874 |  | 0.95438 |  | 5.8583
1.8745 |  | 0.95423 |  | 5.8567
1.875 |  | 0.95408 |  | 5.855
1.8755 |  | 0.95393 |  | 5.8534
1.876 |  | 0.95378 |  | 5.8518
1.8765 |  | 0.95363 |  | 5.8502
1.877 |  | 0.95348 |  | 5.8486
1.8775 |  | 0.95333 |  | 5.8469
1.878 |  | 0.95318 |  | 5.8453
1.8785 |  | 0.95302 |  | 5.8437
1.879 |  | 0.95287 |  | 5.842
1.8795 |  | 0.95272 |  | 5.8404
1.88 |  | 0.95257 |  | 5.8388
1.8805 |  | 0.95242 |  | 5.8371
1.881 |  | 0.95226 |  | 5.8355
1.8815 |  | 0.95211 |  | 5.8338
1.882 |  | 0.95196 |  | 5.8322
1.8825 |  | 0.95181 |  | 5.8305
1.883 |  | 0.95165 |  | 5.8289
1.8835 |  | 0.9515 |  | 5.8272
1.884 |  | 0.95134 |  | 5.8256
1.8845 |  | 0.95119 |  | 5.8239
1.885 |  | 0.95104 |  | 5.8222
1.8855 |  | 0.95088 |  | 5.8206
1.886 |  | 0.95073 |  | 5.8189
1.8865 |  | 0.95057 |  | 5.8172
1.887 |  | 0.95042 |  | 5.8156
1.8875 |  | 0.95026 |  | 5.8139
1.888 |  | 0.9501 |  | 5.8122
1.8885 |  | 0.94995 |  | 5.8105
1.889 |  | 0.94979 |  | 5.8088
1.8895 |  | 0.94964 |  | 5.8072
1.89 |  | 0.94948 |  | 5.8055
1.8905 |  | 0.94932 |  | 5.8038
1.891 |  | 0.94916 |  | 5.8021
1.8915 |  | 0.94901 |  | 5.8004
1.892 |  | 0.94885 |  | 5.7987
1.8925 |  | 0.94869 |  | 5.797
1.893 |  | 0.94853 |  | 5.7953
1.8935 |  | 0.94837 |  | 5.7936
1.894 |  | 0.94822 |  | 5.7919
1.8945 |  | 0.94806 |  | 5.7901
1.895 |  | 0.9479 |  | 5.7884
1.8955 |  | 0.94774 |  | 5.7867
1.896 |  | 0.94758 |  | 5.785
1.8965 |  | 0.94742 |  | 5.7833
1.897 |  | 0.94726 |  | 5.7815
1.8975 |  | 0.9471 |  | 5.7798
1.898 |  | 0.94694 |  | 5.7781
1.8985 |  | 0.94678 |  | 5.7764
1.899 |  | 0.94662 |  | 5.7746
1.8995 |  | 0.94645 |  | 5.7729
1.9 |  | 0.94629 |  | 5.7712
1.9005 |  | 0.94613 |  | 5.7694
1.901 |  | 0.94597 |  | 5.7677
1.9015 |  | 0.94581 |  | 5.7659
1.902 |  | 0.94564 |  | 5.7642
1.9025 |  | 0.94548 |  | 5.7624
1.903 |  | 0.94532 |  | 5.7607
1.9035 |  | 0.94516 |  | 5.7589
1.904 |  | 0.94499 |  | 5.7571
1.9045 |  | 0.94483 |  | 5.7554
1.905 |  | 0.94466 |  | 5.7536
1.9055 |  | 0.9445 |  | 5.7519
1.906 |  | 0.94434 |  | 5.7501
1.9065 |  | 0.94417 |  | 5.7483
1.907 |  | 0.94401 |  | 5.7465
1.9075 |  | 0.94384 |  | 5.7448
1.908 |  | 0.94368 |  | 5.743
1.9085 |  | 0.94351 |  | 5.7412
1.909 |  | 0.94334 |  | 5.7394
1.9095 |  | 0.94318 |  | 5.7376
1.91 |  | 0.94301 |  | 5.7358
1.9105 |  | 0.94285 |  | 5.734
1.911 |  | 0.94268 |  | 5.7323
1.9115 |  | 0.94251 |  | 5.7305
1.912 |  | 0.94235 |  | 5.7287
1.9125 |  | 0.94218 |  | 5.7269
1.913 |  | 0.94201 |  | 5.7251
1.9135 |  | 0.94184 |  | 5.7232
1.914 |  | 0.94167 |  | 5.7214
1.9145 |  | 0.94151 |  | 5.7196
1.915 |  | 0.94134 |  | 5.7178
1.9155 |  | 0.94117 |  | 5.716
1.916 |  | 0.941 |  | 5.7142
1.9165 |  | 0.94083 |  | 5.7124
1.917 |  | 0.94066 |  | 5.7105
1.9175 |  | 0.94049 |  | 5.7087
1.918 |  | 0.94032 |  | 5.7069
1.9185 |  | 0.94015 |  | 5.705
1.919 |  | 0.93998 |  | 5.7032
1.9195 |  | 0.93981 |  | 5.7014
1.92 |  | 0.93964 |  | 5.6995
1.9205 |  | 0.93947 |  | 5.6977
1.921 |  | 0.9393 |  | 5.6959
1.9215 |  | 0.93912 |  | 5.694
1.922 |  | 0.93895 |  | 5.6922
1.9225 |  | 0.93878 |  | 5.6903
1.923 |  | 0.93861 |  | 5.6885
1.9235 |  | 0.93843 |  | 5.6866
1.924 |  | 0.93826 |  | 5.6847
1.9245 |  | 0.93809 |  | 5.6829
1.925 |  | 0.93792 |  | 5.681
1.9255 |  | 0.93774 |  | 5.6791
1.926 |  | 0.93757 |  | 5.6773
1.9265 |  | 0.93739 |  | 5.6754
1.927 |  | 0.93722 |  | 5.6735
1.9275 |  | 0.93705 |  | 5.6717
1.928 |  | 0.93687 |  | 5.6698
1.9285 |  | 0.9367 |  | 5.6679
1.929 |  | 0.93652 |  | 5.666
1.9295 |  | 0.93634 |  | 5.6641
1.93 |  | 0.93617 |  | 5.6622
1.9305 |  | 0.93599 |  | 5.6604
1.931 |  | 0.93582 |  | 5.6585
1.9315 |  | 0.93564 |  | 5.6566
1.932 |  | 0.93546 |  | 5.6547
1.9325 |  | 0.93529 |  | 5.6528
1.933 |  | 0.93511 |  | 5.6509
1.9335 |  | 0.93493 |  | 5.649
1.934 |  | 0.93476 |  | 5.6471
1.9345 |  | 0.93458 |  | 5.6451
1.935 |  | 0.9344 |  | 5.6432
1.9355 |  | 0.93422 |  | 5.6413
1.936 |  | 0.93404 |  | 5.6394
1.9365 |  | 0.93386 |  | 5.6375
1.937 |  | 0.93369 |  | 5.6356
1.9375 |  | 0.93351 |  | 5.6336
1.938 |  | 0.93333 |  | 5.6317
1.9385 |  | 0.93315 |  | 5.6298
1.939 |  | 0.93297 |  | 5.6278
1.9395 |  | 0.93279 |  | 5.6259
1.94 |  | 0.93261 |  | 5.624
1.9405 |  | 0.93243 |  | 5.622
1.941 |  | 0.93225 |  | 5.6201
1.9415 |  | 0.93206 |  | 5.6181
1.942 |  | 0.93188 |  | 5.6162
1.9425 |  | 0.9317 |  | 5.6143
1.943 |  | 0.93152 |  | 5.6123
1.9435 |  | 0.93134 |  | 5.6103
1.944 |  | 0.93116 |  | 5.6084
1.9445 |  | 0.93097 |  | 5.6064
1.945 |  | 0.93079 |  | 5.6045
1.9455 |  | 0.93061 |  | 5.6025
1.946 |  | 0.93042 |  | 5.6005
1.9465 |  | 0.93024 |  | 5.5986
1.947 |  | 0.93006 |  | 5.5966
1.9475 |  | 0.92987 |  | 5.5946
1.948 |  | 0.92969 |  | 5.5927
1.9485 |  | 0.92951 |  | 5.5907
1.949 |  | 0.92932 |  | 5.5887
1.9495 |  | 0.92914 |  | 5.5867
1.95 |  | 0.92895 |  | 5.5847
1.9505 |  | 0.92877 |  | 5.5827
1.951 |  | 0.92858 |  | 5.5807
1.9515 |  | 0.9284 |  | 5.5788
1.952 |  | 0.92821 |  | 5.5768
1.9525 |  | 0.92802 |  | 5.5748
1.953 |  | 0.92784 |  | 5.5728
1.9535 |  | 0.92765 |  | 5.5708
1.954 |  | 0.92746 |  | 5.5688
1.9545 |  | 0.92728 |  | 5.5667
1.955 |  | 0.92709 |  | 5.5647
1.9555 |  | 0.9269 |  | 5.5627
1.956 |  | 0.92671 |  | 5.5607
1.9565 |  | 0.92653 |  | 5.5587
1.957 |  | 0.92634 |  | 5.5567
1.9575 |  | 0.92615 |  | 5.5546
1.958 |  | 0.92596 |  | 5.5526
1.9585 |  | 0.92577 |  | 5.5506
1.959 |  | 0.92558 |  | 5.5486
1.9595 |  | 0.92539 |  | 5.5465
1.96 |  | 0.9252 |  | 5.5445
1.9605 |  | 0.92501 |  | 5.5425
1.961 |  | 0.92482 |  | 5.5404
1.9615 |  | 0.92463 |  | 5.5384
1.962 |  | 0.92444 |  | 5.5363
1.9625 |  | 0.92425 |  | 5.5343
1.963 |  | 0.92406 |  | 5.5322
1.9635 |  | 0.92387 |  | 5.5302
1.964 |  | 0.92368 |  | 5.5281
1.9645 |  | 0.92349 |  | 5.5261
1.965 |  | 0.92329 |  | 5.524
1.9655 |  | 0.9231 |  | 5.522
1.966 |  | 0.92291 |  | 5.5199
1.9665 |  | 0.92272 |  | 5.5178
1.967 |  | 0.92252 |  | 5.5158
1.9675 |  | 0.92233 |  | 5.5137
1.968 |  | 0.92214 |  | 5.5116
1.9685 |  | 0.92194 |  | 5.5096
1.969 |  | 0.92175 |  | 5.5075
1.9695 |  | 0.92156 |  | 5.5054
1.97 |  | 0.92136 |  | 5.5033
1.9705 |  | 0.92117 |  | 5.5012
1.971 |  | 0.92097 |  | 5.4992
1.9715 |  | 0.92078 |  | 5.4971
1.972 |  | 0.92058 |  | 5.495
1.9725 |  | 0.92039 |  | 5.4929
1.973 |  | 0.92019 |  | 5.4908
1.9735 |  | 0.92 |  | 5.4887
1.974 |  | 0.9198 |  | 5.4866
1.9745 |  | 0.9196 |  | 5.4845
1.975 |  | 0.91941 |  | 5.4824
1.9755 |  | 0.91921 |  | 5.4803
1.976 |  | 0.91901 |  | 5.4782
1.9765 |  | 0.91882 |  | 5.476
1.977 |  | 0.91862 |  | 5.4739
1.9775 |  | 0.91842 |  | 5.4718
1.978 |  | 0.91822 |  | 5.4697
1.9785 |  | 0.91802 |  | 5.4676
1.979 |  | 0.91783 |  | 5.4654
1.9795 |  | 0.91763 |  | 5.4633
1.98 |  | 0.91743 |  | 5.4612
1.9805 |  | 0.91723 |  | 5.4591
1.981 |  | 0.91703 |  | 5.4569
1.9815 |  | 0.91683 |  | 5.4548
1.982 |  | 0.91663 |  | 5.4526
1.9825 |  | 0.91643 |  | 5.4505
1.983 |  | 0.91623 |  | 5.4484
1.9835 |  | 0.91603 |  | 5.4462
1.984 |  | 0.91583 |  | 5.4441
1.9845 |  | 0.91563 |  | 5.4419
1.985 |  | 0.91543 |  | 5.4398
1.9855 |  | 0.91523 |  | 5.4376
1.986 |  | 0.91503 |  | 5.4354
1.9865 |  | 0.91482 |  | 5.4333
1.987 |  | 0.91462 |  | 5.4311
1.9875 |  | 0.91442 |  | 5.429
1.988 |  | 0.91422 |  | 5.4268
1.9885 |  | 0.91401 |  | 5.4246
1.989 |  | 0.91381 |  | 5.4224
1.9895 |  | 0.91361 |  | 5.4203
1.99 |  | 0.9134 |  | 5.4181
1.9905 |  | 0.9132 |  | 5.4159
1.991 |  | 0.913 |  | 5.4137
1.9915 |  | 0.91279 |  | 5.4115
1.992 |  | 0.91259 |  | 5.4094
1.9925 |  | 0.91238 |  | 5.4072
1.993 |  | 0.91218 |  | 5.405
1.9935 |  | 0.91197 |  | 5.4028
1.994 |  | 0.91177 |  | 5.4006
1.9945 |  | 0.91156 |  | 5.3984
1.995 |  | 0.91136 |  | 5.3962
1.9955 |  | 0.91115 |  | 5.394
1.996 |  | 0.91095 |  | 5.3918
1.9965 |  | 0.91074 |  | 5.3896
1.997 |  | 0.91053 |  | 5.3874
1.9975 |  | 0.91033 |  | 5.3852
1.998 |  | 0.91012 |  | 5.3829
1.9985 |  | 0.90991 |  | 5.3807
1.999 |  | 0.9097 |  | 5.3785
1.9995 |  | 0.9095 |  | 5.3763
2 |  | 0.90929 |  | 5.3741
2.0005 |  | 0.90908 |  | 5.3718
2.001 |  | 0.90887 |  | 5.3696
2.0015 |  | 0.90866 |  | 5.3674
2.002 |  | 0.90845 |  | 5.3651
2.0025 |  | 0.90824 |  | 5.3629
2.003 |  | 0.90804 |  | 5.3607
2.0035 |  | 0.90783 |  | 5.3584
2.004 |  | 0.90762 |  | 5.3562
2.0045 |  | 0.90741 |  | 5.3539
2.005 |  | 0.9072 |  | 5.3517
2.0055 |  | 0.90699 |  | 5.3494
2.006 |  | 0.90677 |  | 5.3472
2.0065 |  | 0.90656 |  | 5.3449
2.007 |  | 0.90635 |  | 5.3427
2.0075 |  | 0.90614 |  | 5.3404
2.008 |  | 0.90593 |  | 5.3382
2.0085 |  | 0.90572 |  | 5.3359
2.009 |  | 0.90551 |  | 5.3336
2.0095 |  | 0.90529 |  | 5.3314
2.01 |  | 0.90508 |  | 5.3291
2.0105 |  | 0.90487 |  | 5.3268
2.011 |  | 0.90466 |  | 5.3245
2.0115 |  | 0.90444 |  | 5.3223
2.012 |  | 0.90423 |  | 5.32
2.0125 |  | 0.90402 |  | 5.3177
2.013 |  | 0.9038 |  | 5.3154
2.0135 |  | 0.90359 |  | 5.3131
2.014 |  | 0.90337 |  | 5.3108
2.0145 |  | 0.90316 |  | 5.3086
2.015 |  | 0.90294 |  | 5.3063
2.0155 |  | 0.90273 |  | 5.304
2.016 |  | 0.90251 |  | 5.3017
2.0165 |  | 0.9023 |  | 5.2994
2.017 |  | 0.90208 |  | 5.2971
2.0175 |  | 0.90187 |  | 5.2948
2.018 |  | 0.90165 |  | 5.2925
2.0185 |  | 0.90143 |  | 5.2901
2.019 |  | 0.90122 |  | 5.2878
2.0195 |  | 0.901 |  | 5.2855
2.02 |  | 0.90078 |  | 5.2832
2.0205 |  | 0.90057 |  | 5.2809
2.021 |  | 0.90035 |  | 5.2786
2.0215 |  | 0.90013 |  | 5.2762
2.022 |  | 0.89991 |  | 5.2739
2.0225 |  | 0.89969 |  | 5.2716
2.023 |  | 0.89948 |  | 5.2693
2.0235 |  | 0.89926 |  | 5.2669
2.024 |  | 0.89904 |  | 5.2646
2.0245 |  | 0.89882 |  | 5.2622
2.025 |  | 0.8986 |  | 5.2599
2.0255 |  | 0.89838 |  | 5.2576
2.026 |  | 0.89816 |  | 5.2552
2.0265 |  | 0.89794 |  | 5.2529
2.027 |  | 0.89772 |  | 5.2505
2.0275 |  | 0.8975 |  | 5.2482
2.028 |  | 0.89728 |  | 5.2458
2.0285 |  | 0.89706 |  | 5.2435
2.029 |  | 0.89684 |  | 5.2411
2.0295 |  | 0.89662 |  | 5.2387
2.03 |  | 0.8964 |  | 5.2364
2.0305 |  | 0.89617 |  | 5.234
2.031 |  | 0.89595 |  | 5.2317
2.0315 |  | 0.89573 |  | 5.2293
2.032 |  | 0.89551 |  | 5.2269
2.0325 |  | 0.89528 |  | 5.2245
2.033 |  | 0.89506 |  | 5.2222
2.0335 |  | 0.89484 |  | 5.2198
2.034 |  | 0.89462 |  | 5.2174
2.0345 |  | 0.89439 |  | 5.215
2.035 |  | 0.89417 |  | 5.2126
2.0355 |  | 0.89394 |  | 5.2102
2.036 |  | 0.89372 |  | 5.2079
2.0365 |  | 0.8935 |  | 5.2055
2.037 |  | 0.89327 |  | 5.2031
2.0375 |  | 0.89305 |  | 5.2007
2.038 |  | 0.89282 |  | 5.1983
2.0385 |  | 0.8926 |  | 5.1959
2.039 |  | 0.89237 |  | 5.1935
2.0395 |  | 0.89214 |  | 5.1911
2.04 |  | 0.89192 |  | 5.1887
2.0405 |  | 0.89169 |  | 5.1862
2.041 |  | 0.89147 |  | 5.1838
2.0415 |  | 0.89124 |  | 5.1814
2.042 |  | 0.89101 |  | 5.179
2.0425 |  | 0.89079 |  | 5.1766
2.043 |  | 0.89056 |  | 5.1742
2.0435 |  | 0.89033 |  | 5.1717
2.044 |  | 0.8901 |  | 5.1693
2.0445 |  | 0.88987 |  | 5.1669
2.045 |  | 0.88965 |  | 5.1645
2.0455 |  | 0.88942 |  | 5.162
2.046 |  | 0.88919 |  | 5.1596
2.0465 |  | 0.88896 |  | 5.1572
2.047 |  | 0.88873 |  | 5.1547
2.0475 |  | 0.8885 |  | 5.1523
2.048 |  | 0.88827 |  | 5.1498
2.0485 |  | 0.88804 |  | 5.1474
2.049 |  | 0.88781 |  | 5.1449
2.0495 |  | 0.88758 |  | 5.1425
2.05 |  | 0.88735 |  | 5.14
2.0505 |  | 0.88712 |  | 5.1376
2.051 |  | 0.88689 |  | 5.1351
2.0515 |  | 0.88666 |  | 5.1327
2.052 |  | 0.88643 |  | 5.1302
2.0525 |  | 0.8862 |  | 5.1277
2.053 |  | 0.88596 |  | 5.1253
2.0535 |  | 0.88573 |  | 5.1228
2.054 |  | 0.8855 |  | 5.1203
2.0545 |  | 0.88527 |  | 5.1178
2.055 |  | 0.88504 |  | 5.1154
2.0555 |  | 0.8848 |  | 5.1129
2.056 |  | 0.88457 |  | 5.1104
2.0565 |  | 0.88434 |  | 5.1079
2.057 |  | 0.8841 |  | 5.1055
2.0575 |  | 0.88387 |  | 5.103
2.058 |  | 0.88363 |  | 5.1005
2.0585 |  | 0.8834 |  | 5.098
2.059 |  | 0.88317 |  | 5.0955
2.0595 |  | 0.88293 |  | 5.093
2.06 |  | 0.8827 |  | 5.0905
2.0605 |  | 0.88246 |  | 5.088
2.061 |  | 0.88223 |  | 5.0855
2.0615 |  | 0.88199 |  | 5.083
2.062 |  | 0.88176 |  | 5.0805
2.0625 |  | 0.88152 |  | 5.078
2.063 |  | 0.88128 |  | 5.0755
2.0635 |  | 0.88105 |  | 5.073
2.064 |  | 0.88081 |  | 5.0704
2.0645 |  | 0.88057 |  | 5.0679
2.065 |  | 0.88034 |  | 5.0654
2.0655 |  | 0.8801 |  | 5.0629
2.066 |  | 0.87986 |  | 5.0604
2.0665 |  | 0.87962 |  | 5.0578
2.067 |  | 0.87939 |  | 5.0553
2.0675 |  | 0.87915 |  | 5.0528
2.068 |  | 0.87891 |  | 5.0502
2.0685 |  | 0.87867 |  | 5.0477
2.069 |  | 0.87843 |  | 5.0452
2.0695 |  | 0.87819 |  | 5.0426
2.07 |  | 0.87795 |  | 5.0401
2.0705 |  | 0.87771 |  | 5.0375
2.071 |  | 0.87747 |  | 5.035
2.0715 |  | 0.87723 |  | 5.0324
2.072 |  | 0.87699 |  | 5.0299
2.0725 |  | 0.87675 |  | 5.0273
2.073 |  | 0.87651 |  | 5.0248
2.0735 |  | 0.87627 |  | 5.0222
2.074 |  | 0.87603 |  | 5.0197
2.0745 |  | 0.87579 |  | 5.0171
2.075 |  | 0.87555 |  | 5.0145
2.0755 |  | 0.87531 |  | 5.012
2.076 |  | 0.87507 |  | 5.0094
2.0765 |  | 0.87482 |  | 5.0068
2.077 |  | 0.87458 |  | 5.0043
2.0775 |  | 0.87434 |  | 5.0017
2.078 |  | 0.8741 |  | 4.9991
2.0785 |  | 0.87385 |  | 4.9965
2.079 |  | 0.87361 |  | 4.994
2.0795 |  | 0.87337 |  | 4.9914
2.08 |  | 0.87312 |  | 4.9888
2.0805 |  | 0.87288 |  | 4.9862
2.081 |  | 0.87263 |  | 4.9836
2.0815 |  | 0.87239 |  | 4.981
2.082 |  | 0.87215 |  | 4.9784
2.0825 |  | 0.8719 |  | 4.9758
2.083 |  | 0.87166 |  | 4.9732
2.0835 |  | 0.87141 |  | 4.9706
2.084 |  | 0.87117 |  | 4.968
2.0845 |  | 0.87092 |  | 4.9654
2.085 |  | 0.87067 |  | 4.9628
2.0855 |  | 0.87043 |  | 4.9602
2.086 |  | 0.87018 |  | 4.9576
2.0865 |  | 0.86993 |  | 4.955
2.087 |  | 0.86969 |  | 4.9524
2.0875 |  | 0.86944 |  | 4.9498
2.088 |  | 0.86919 |  | 4.9471
2.0885 |  | 0.86895 |  | 4.9445
2.089 |  | 0.8687 |  | 4.9419
2.0895 |  | 0.86845 |  | 4.9393
2.09 |  | 0.8682 |  | 4.9366
2.0905 |  | 0.86796 |  | 4.934
2.091 |  | 0.86771 |  | 4.9314
2.0915 |  | 0.86746 |  | 4.9287
2.092 |  | 0.86721 |  | 4.9261
2.0925 |  | 0.86696 |  | 4.9235
2.093 |  | 0.86671 |  | 4.9208
2.0935 |  | 0.86646 |  | 4.9182
2.094 |  | 0.86621 |  | 4.9155
2.0945 |  | 0.86596 |  | 4.9129
2.095 |  | 0.86571 |  | 4.9102
2.0955 |  | 0.86546 |  | 4.9076
2.096 |  | 0.86521 |  | 4.9049
2.0965 |  | 0.86496 |  | 4.9023
2.097 |  | 0.86471 |  | 4.8996
2.0975 |  | 0.86446 |  | 4.8969
2.098 |  | 0.86421 |  | 4.8943
2.0985 |  | 0.86395 |  | 4.8916
2.099 |  | 0.8637 |  | 4.8889
2.0995 |  | 0.86345 |  | 4.8863
2.1 |  | 0.8632 |  | 4.8836
2.1005 |  | 0.86295 |  | 4.8809
2.101 |  | 0.86269 |  | 4.8783
2.1015 |  | 0.86244 |  | 4.8756
2.102 |  | 0.86219 |  | 4.8729
2.1025 |  | 0.86193 |  | 4.8702
2.103 |  | 0.86168 |  | 4.8675
2.1035 |  | 0.86143 |  | 4.8648
2.104 |  | 0.86117 |  | 4.8622
2.1045 |  | 0.86092 |  | 4.8595
2.105 |  | 0.86066 |  | 4.8568
2.1055 |  | 0.86041 |  | 4.8541
2.106 |  | 0.86015 |  | 4.8514
2.1065 |  | 0.8599 |  | 4.8487
2.107 |  | 0.85964 |  | 4.846
2.1075 |  | 0.85939 |  | 4.8433
2.108 |  | 0.85913 |  | 4.8406
2.1085 |  | 0.85888 |  | 4.8379
2.109 |  | 0.85862 |  | 4.8352
2.1095 |  | 0.85836 |  | 4.8324
2.11 |  | 0.85811 |  | 4.8297
2.1105 |  | 0.85785 |  | 4.827
2.111 |  | 0.85759 |  | 4.8243
2.1115 |  | 0.85734 |  | 4.8216
2.112 |  | 0.85708 |  | 4.8189
2.1125 |  | 0.85682 |  | 4.8161
2.113 |  | 0.85656 |  | 4.8134
2.1135 |  | 0.8563 |  | 4.8107
2.114 |  | 0.85605 |  | 4.8079
2.1145 |  | 0.85579 |  | 4.8052
2.115 |  | 0.85553 |  | 4.8025
2.1155 |  | 0.85527 |  | 4.7997
2.116 |  | 0.85501 |  | 4.797
2.1165 |  | 0.85475 |  | 4.7943
2.117 |  | 0.85449 |  | 4.7915
2.1175 |  | 0.85423 |  | 4.7888
2.118 |  | 0.85397 |  | 4.786
2.1185 |  | 0.85371 |  | 4.7833
2.119 |  | 0.85345 |  | 4.7805
2.1195 |  | 0.85319 |  | 4.7778
2.12 |  | 0.85293 |  | 4.775
2.1205 |  | 0.85267 |  | 4.7723
2.121 |  | 0.85241 |  | 4.7695
2.1215 |  | 0.85214 |  | 4.7667
2.122 |  | 0.85188 |  | 4.764
2.1225 |  | 0.85162 |  | 4.7612
2.123 |  | 0.85136 |  | 4.7584
2.1235 |  | 0.8511 |  | 4.7557
2.124 |  | 0.85083 |  | 4.7529
2.1245 |  | 0.85057 |  | 4.7501
2.125 |  | 0.85031 |  | 4.7474
2.1255 |  | 0.85004 |  | 4.7446
2.126 |  | 0.84978 |  | 4.7418
2.1265 |  | 0.84952 |  | 4.739
2.127 |  | 0.84925 |  | 4.7362
2.1275 |  | 0.84899 |  | 4.7334
2.128 |  | 0.84873 |  | 4.7307
2.1285 |  | 0.84846 |  | 4.7279
2.129 |  | 0.8482 |  | 4.7251
2.1295 |  | 0.84793 |  | 4.7223
2.13 |  | 0.84767 |  | 4.7195
2.1305 |  | 0.8474 |  | 4.7167
2.131 |  | 0.84713 |  | 4.7139
2.1315 |  | 0.84687 |  | 4.7111
2.132 |  | 0.8466 |  | 4.7083
2.1325 |  | 0.84634 |  | 4.7055
2.133 |  | 0.84607 |  | 4.7027
2.1335 |  | 0.8458 |  | 4.6998
2.134 |  | 0.84554 |  | 4.697
2.1345 |  | 0.84527 |  | 4.6942
2.135 |  | 0.845 |  | 4.6914
2.1355 |  | 0.84474 |  | 4.6886
2.136 |  | 0.84447 |  | 4.6858
2.1365 |  | 0.8442 |  | 4.6829
2.137 |  | 0.84393 |  | 4.6801
2.1375 |  | 0.84366 |  | 4.6773
2.138 |  | 0.84339 |  | 4.6745
2.1385 |  | 0.84313 |  | 4.6716
2.139 |  | 0.84286 |  | 4.6688
2.1395 |  | 0.84259 |  | 4.666
2.14 |  | 0.84232 |  | 4.6631
2.1405 |  | 0.84205 |  | 4.6603
2.141 |  | 0.84178 |  | 4.6574
2.1415 |  | 0.84151 |  | 4.6546
2.142 |  | 0.84124 |  | 4.6517
2.1425 |  | 0.84097 |  | 4.6489
2.143 |  | 0.8407 |  | 4.646
2.1435 |  | 0.84043 |  | 4.6432
2.144 |  | 0.84016 |  | 4.6403
2.1445 |  | 0.83988 |  | 4.6375
2.145 |  | 0.83961 |  | 4.6346
2.1455 |  | 0.83934 |  | 4.6318
2.146 |  | 0.83907 |  | 4.6289
2.1465 |  | 0.8388 |  | 4.626
2.147 |  | 0.83852 |  | 4.6232
2.1475 |  | 0.83825 |  | 4.6203
2.148 |  | 0.83798 |  | 4.6174
2.1485 |  | 0.83771 |  | 4.6146
2.149 |  | 0.83743 |  | 4.6117
2.1495 |  | 0.83716 |  | 4.6088
2.15 |  | 0.83689 |  | 4.6059
2.1505 |  | 0.83661 |  | 4.6031
2.151 |  | 0.83634 |  | 4.6002
2.1515 |  | 0.83606 |  | 4.5973
2.152 |  | 0.83579 |  | 4.5944
2.1525 |  | 0.83552 |  | 4.5915
2.153 |  | 0.83524 |  | 4.5886
2.1535 |  | 0.83497 |  | 4.5857
2.154 |  | 0.83469 |  | 4.5828
2.1545 |  | 0.83441 |  | 4.58
2.155 |  | 0.83414 |  | 4.5771
2.1555 |  | 0.83386 |  | 4.5742
2.156 |  | 0.83359 |  | 4.5713
2.1565 |  | 0.83331 |  | 4.5683
2.157 |  | 0.83303 |  | 4.5654
2.1575 |  | 0.83276 |  | 4.5625
2.158 |  | 0.83248 |  | 4.5596
2.1585 |  | 0.8322 |  | 4.5567
2.159 |  | 0.83193 |  | 4.5538
2.1595 |  | 0.83165 |  | 4.5509
2.16 |  | 0.83137 |  | 4.548
2.1605 |  | 0.83109 |  | 4.545
2.161 |  | 0.83081 |  | 4.5421
2.1615 |  | 0.83054 |  | 4.5392
2.162 |  | 0.83026 |  | 4.5363
2.1625 |  | 0.82998 |  | 4.5334
2.163 |  | 0.8297 |  | 4.5304
2.1635 |  | 0.82942 |  | 4.5275
2.164 |  | 0.82914 |  | 4.5246
2.1645 |  | 0.82886 |  | 4.5216
2.165 |  | 0.82858 |  | 4.5187
2.1655 |  | 0.8283 |  | 4.5157
2.166 |  | 0.82802 |  | 4.5128
2.1665 |  | 0.82774 |  | 4.5099
2.167 |  | 0.82746 |  | 4.5069
2.1675 |  | 0.82718 |  | 4.504
2.168 |  | 0.8269 |  | 4.501
2.1685 |  | 0.82662 |  | 4.4981
2.169 |  | 0.82634 |  | 4.4951
2.1695 |  | 0.82605 |  | 4.4922
2.17 |  | 0.82577 |  | 4.4892
2.1705 |  | 0.82549 |  | 4.4863
2.171 |  | 0.82521 |  | 4.4833
2.1715 |  | 0.82493 |  | 4.4803
2.172 |  | 0.82464 |  | 4.4774
2.1725 |  | 0.82436 |  | 4.4744
2.173 |  | 0.82408 |  | 4.4714
2.1735 |  | 0.82379 |  | 4.4685
2.174 |  | 0.82351 |  | 4.4655
2.1745 |  | 0.82323 |  | 4.4625
2.175 |  | 0.82294 |  | 4.4595
2.1755 |  | 0.82266 |  | 4.4566
2.176 |  | 0.82237 |  | 4.4536
2.1765 |  | 0.82209 |  | 4.4506
2.177 |  | 0.8218 |  | 4.4476
2.1775 |  | 0.82152 |  | 4.4446
2.178 |  | 0.82123 |  | 4.4416
2.1785 |  | 0.82095 |  | 4.4387
2.179 |  | 0.82066 |  | 4.4357
2.1795 |  | 0.82038 |  | 4.4327
2.18 |  | 0.82009 |  | 4.4297
2.1805 |  | 0.8198 |  | 4.4267
2.181 |  | 0.81952 |  | 4.4237
2.1815 |  | 0.81923 |  | 4.4207
2.182 |  | 0.81894 |  | 4.4177
2.1825 |  | 0.81866 |  | 4.4147
2.183 |  | 0.81837 |  | 4.4117
2.1835 |  | 0.81808 |  | 4.4087
2.184 |  | 0.8178 |  | 4.4056
2.1845 |  | 0.81751 |  | 4.4026
2.185 |  | 0.81722 |  | 4.3996
2.1855 |  | 0.81693 |  | 4.3966
2.186 |  | 0.81664 |  | 4.3936
2.1865 |  | 0.81635 |  | 4.3906
2.187 |  | 0.81607 |  | 4.3875
2.1875 |  | 0.81578 |  | 4.3845
2.188 |  | 0.81549 |  | 4.3815
2.1885 |  | 0.8152 |  | 4.3785
2.189 |  | 0.81491 |  | 4.3754
2.1895 |  | 0.81462 |  | 4.3724
2.19 |  | 0.81433 |  | 4.3694
2.1905 |  | 0.81404 |  | 4.3663
2.191 |  | 0.81375 |  | 4.3633
2.1915 |  | 0.81346 |  | 4.3603
2.192 |  | 0.81317 |  | 4.3572
2.1925 |  | 0.81287 |  | 4.3542
2.193 |  | 0.81258 |  | 4.3511
2.1935 |  | 0.81229 |  | 4.3481
2.194 |  | 0.812 |  | 4.345
2.1945 |  | 0.81171 |  | 4.342
2.195 |  | 0.81142 |  | 4.3389
2.1955 |  | 0.81112 |  | 4.3359
2.196 |  | 0.81083 |  | 4.3328
2.1965 |  | 0.81054 |  | 4.3298
2.197 |  | 0.81025 |  | 4.3267
2.1975 |  | 0.80995 |  | 4.3237
2.198 |  | 0.80966 |  | 4.3206
2.1985 |  | 0.80937 |  | 4.3175
2.199 |  | 0.80907 |  | 4.3145
2.1995 |  | 0.80878 |  | 4.3114
2.2 |  | 0.80848 |  | 4.3083
2.2005 |  | 0.80819 |  | 4.3053
2.201 |  | 0.80789 |  | 4.3022
2.2015 |  | 0.8076 |  | 4.2991
2.202 |  | 0.8073 |  | 4.296
2.2025 |  | 0.80701 |  | 4.2929
2.203 |  | 0.80671 |  | 4.2899
2.2035 |  | 0.80642 |  | 4.2868
2.204 |  | 0.80612 |  | 4.2837
2.2045 |  | 0.80583 |  | 4.2806
2.205 |  | 0.80553 |  | 4.2775
2.2055 |  | 0.80523 |  | 4.2744
2.206 |  | 0.80494 |  | 4.2713
2.2065 |  | 0.80464 |  | 4.2682
2.207 |  | 0.80434 |  | 4.2652
2.2075 |  | 0.80405 |  | 4.2621
2.208 |  | 0.80375 |  | 4.259
2.2085 |  | 0.80345 |  | 4.2559
2.209 |  | 0.80315 |  | 4.2528
2.2095 |  | 0.80286 |  | 4.2496
2.21 |  | 0.80256 |  | 4.2465
2.2105 |  | 0.80226 |  | 4.2434
2.211 |  | 0.80196 |  | 4.2403
2.2115 |  | 0.80166 |  | 4.2372
2.212 |  | 0.80136 |  | 4.2341
2.2125 |  | 0.80106 |  | 4.231
2.213 |  | 0.80076 |  | 4.2279
2.2135 |  | 0.80046 |  | 4.2247
2.214 |  | 0.80016 |  | 4.2216
2.2145 |  | 0.79986 |  | 4.2185
2.215 |  | 0.79956 |  | 4.2154
2.2155 |  | 0.79926 |  | 4.2122
2.216 |  | 0.79896 |  | 4.2091
2.2165 |  | 0.79866 |  | 4.206
2.217 |  | 0.79836 |  | 4.2029
2.2175 |  | 0.79806 |  | 4.1997
2.218 |  | 0.79776 |  | 4.1966
2.2185 |  | 0.79746 |  | 4.1934
2.219 |  | 0.79716 |  | 4.1903
2.2195 |  | 0.79685 |  | 4.1872
2.22 |  | 0.79655 |  | 4.184
2.2205 |  | 0.79625 |  | 4.1809
2.221 |  | 0.79595 |  | 4.1777
2.2215 |  | 0.79564 |  | 4.1746
2.222 |  | 0.79534 |  | 4.1714
2.2225 |  | 0.79504 |  | 4.1683
2.223 |  | 0.79473 |  | 4.1651
2.2235 |  | 0.79443 |  | 4.162
2.224 |  | 0.79413 |  | 4.1588
2.2245 |  | 0.79382 |  | 4.1557
2.225 |  | 0.79352 |  | 4.1525
2.2255 |  | 0.79321 |  | 4.1493
2.226 |  | 0.79291 |  | 4.1462
2.2265 |  | 0.79261 |  | 4.143
2.227 |  | 0.7923 |  | 4.1398
2.2275 |  | 0.792 |  | 4.1367
2.228 |  | 0.79169 |  | 4.1335
2.2285 |  | 0.79138 |  | 4.1303
2.229 |  | 0.79108 |  | 4.1272
2.2295 |  | 0.79077 |  | 4.124
2.23 |  | 0.79047 |  | 4.1208
2.2305 |  | 0.79016 |  | 4.1176
2.231 |  | 0.78985 |  | 4.1144
2.2315 |  | 0.78955 |  | 4.1113
2.232 |  | 0.78924 |  | 4.1081
2.2325 |  | 0.78893 |  | 4.1049
2.233 |  | 0.78863 |  | 4.1017
2.2335 |  | 0.78832 |  | 4.0985
2.234 |  | 0.78801 |  | 4.0953
2.2345 |  | 0.7877 |  | 4.0921
2.235 |  | 0.78739 |  | 4.0889
2.2355 |  | 0.78709 |  | 4.0857
2.236 |  | 0.78678 |  | 4.0825
2.2365 |  | 0.78647 |  | 4.0793
2.237 |  | 0.78616 |  | 4.0761
2.2375 |  | 0.78585 |  | 4.0729
2.238 |  | 0.78554 |  | 4.0697
2.2385 |  | 0.78523 |  | 4.0665
2.239 |  | 0.78492 |  | 4.0633
2.2395 |  | 0.78461 |  | 4.0601
2.24 |  | 0.7843 |  | 4.0569
2.2405 |  | 0.78399 |  | 4.0537
2.241 |  | 0.78368 |  | 4.0504
2.2415 |  | 0.78337 |  | 4.0472
2.242 |  | 0.78306 |  | 4.044
2.2425 |  | 0.78275 |  | 4.0408
2.243 |  | 0.78244 |  | 4.0376
2.2435 |  | 0.78213 |  | 4.0343
2.244 |  | 0.78181 |  | 4.0311
2.2445 |  | 0.7815 |  | 4.0279
2.245 |  | 0.78119 |  | 4.0247
2.2455 |  | 0.78088 |  | 4.0214
2.246 |  | 0.78057 |  | 4.0182
2.2465 |  | 0.78025 |  | 4.015
2.247 |  | 0.77994 |  | 4.0117
2.2475 |  | 0.77963 |  | 4.0085
2.248 |  | 0.77931 |  | 4.0052
2.2485 |  | 0.779 |  | 4.002
2.249 |  | 0.77869 |  | 3.9988
2.2495 |  | 0.77837 |  | 3.9955
2.25 |  | 0.77806 |  | 3.9923
2.2505 |  | 0.77774 |  | 3.989
2.251 |  | 0.77743 |  | 3.9858
2.2515 |  | 0.77712 |  | 3.9825
2.252 |  | 0.7768 |  | 3.9793
2.2525 |  | 0.77649 |  | 3.976
2.253 |  | 0.77617 |  | 3.9727
2.2535 |  | 0.77586 |  | 3.9695
2.254 |  | 0.77554 |  | 3.9662
2.2545 |  | 0.77522 |  | 3.963
2.255 |  | 0.77491 |  | 3.9597
2.2555 |  | 0.77459 |  | 3.9564
2.256 |  | 0.77428 |  | 3.9532
2.2565 |  | 0.77396 |  | 3.9499
2.257 |  | 0.77364 |  | 3.9466
2.2575 |  | 0.77333 |  | 3.9434
2.258 |  | 0.77301 |  | 3.9401
2.2585 |  | 0.77269 |  | 3.9368
2.259 |  | 0.77237 |  | 3.9335
2.2595 |  | 0.77206 |  | 3.9303
2.26 |  | 0.77174 |  | 3.927
2.2605 |  | 0.77142 |  | 3.9237
sum
sqrt
17396.9858
131.8976
|  |  | RMS current | 0.1089 | A