## Sheet1
AL8863 Design Calculator
AL8863 Specifications
Operation Diagram for Inductor Current
User Entry
Device Speification
Calculated
Application Specifications
VIN | Nominal Intput Voltage | 13.5 | V | Input Range: 4.5V~60V
VLED | Nominal Forward Voltage of LED String | 6 | V
ILED_Channel | Desired LED Output Current per Channel | 2000 | mA
Channels | Number of LED Strings in parallel | 1 | Strings
VF | Free-wheel Diode Forward Drop | 0.7 | V
ILED_desir | Desired Total LED Output Current | 2000 | mA | Recommended Maximum Output Current: 5000mA
Duty | Switching Duty Cycle | 48.3051 | %
Output Current Setting
RSET | Current Sense Resistor | 0.05 | Ω
Inductor Selection & Switching Frequency Calculation & Input Current Calculation
toff_delay | Switching Turn-off delay | 400 | ns | Internal 200ns siwtching delay plus MOS turn-on delay
ton_delay | Switching Turn-on delay | 350 | ns | Internal 300ns siwtching delay plus MOS turn-off delay
RL | Inductor Resistance | 0.02 | Ω
fSW_desire | Desired Switching Frequency | 400 | kHz | Recommended Maximum Switching Frequency: 1MHz
L_desire | Desired Inductance | 6.7651 | uH
L_actual | Actual Inductance Selected | 3.3 | uH
fSW_actual | Actual Switching Frequency | 502.4058 | kHz
△IL | Inductor Ripple Current | 2132.7273 | mA
IL_peak | Peak Inductor Current | 3147.2727 | mA
ILED_actual | Actual Total LED Output Current | 2080.9091 | mA
IIN | Input Current | 1005.1849 | mA
LED String Short Circuit Detection
V(CSN-OSP)_TH | LED String Short Detection Threshold Voltage | 1 | V | When V(CSN-OSP)<1V, LED String Short is detected and FAULT turns low.
R1 | LED Votage Detection Upper Resistor | 100 | kΩ
R2 | LED Votage Detection Lower Resistor | 200 | kΩ | Typically Set V(CSN-OSP)=2V>1V for normal operation, namely VLED*R1/(R1+R2)=2V
Power Dissipation Distribution
Rdson | MOSFET Turn-on Reisistence | 0.02 | Ω
Tr | MOSFET Drain Voltage Rise Time | 14 | ns
Tf | MOSFET Drain Voltage Fall Time | 6 | ns
ICC | Chip Supply Current | 900 | uA
Pout | Output Power | 12.4855 | W
PCHIP | Chip Power Dissipation | 12.15 | mW
PCOND | Conduction Power Loss in MOSFET | 45.4959 | mW
PSW | Switching Power Loss in MOSFET | 56.6892 | mW
PD | Power Loss in Diode | 1092.1863 | mW
PIND | Power Loss in Inductor | 94.1845 | mW
PRSET | Power Loss in Current Sense Resistor | 235.4613 | mW
Eff | Theoretical Efficiency | 89.0443 | %
Final Spec
Input Voltage: | VIN | 13.5 | V
Forward Voltage of LED String | VLED | 6 | V
LED Output Current per Channel | ILED_Channel | 2000 | mA
Number of LED Strings in parallel | Channels | 1 | Strings
Actual Total LED Output Current | ILED_actual | 2080.9091 | mA
Output Current Setting: | RSET | 0.05 | Ω
Inductance: | L | 3.3 | uH
Peak Inductor Current | IL_peak | 3147.2727 | mA
Switching Frequency | fsw | 502.4058 | kHz
Input Current | IIN | 1005.1849 | mA
Theoretical Efficiency | Eff | 89.0443 | %
LED String Short Circuit Detection | R1 | 100 | kΩ
| R2 | 200 | kΩ