## Sheet1
AL8862 Design Calculator
AL8862 Specifications
Operation Diagram for Inductor Current
User Entry
Device Speification
Calculated
Application Specifications
VIN | Nominal Intput Voltage | 20 | V | Input Range: 5V~60V
VLED | Nominal Forward Voltage of LED String | 3.3 | V
ILED_Channel | Desired LED Output Current per Channel | 1000 | mA
Channels | Number of LED Strings in parallel | 1 | Strings
VF | Free-wheel Diode Forward Drop | 0.4 | V
ILED_desir | Desired Total LED Output Current | 1000 | mA | Recommended Maximum Output Current: 1000mA
Duty | Switching Duty Cycle | 20 | %
Output Current Setting
RSET | Current Sense Resistor | 0.1 | Ω
Inductor Selection & Switching Frequency Calculation & Input Current Calculation
toff_delay | SW Switching Turn-off delay | 100 | ns
ton_delay | SW Switching Turn-on delay | 50 | ns
RL | Inductor Resistance | 0.2 | Ω
fSW_desire | Desired Switching Frequency | 400 | kHz | Recommended Maximum Switching Frequency: 1MHz
L_desire | Desired Inductance | 23.8462 | uH
L_actual | Actual Inductance Selected | 23 | uH
fSW_actual | Actual Switching Frequency | 411.3111 | kHz
△IL | Inductor Ripple Current | 338.2609 | mA
IL_peak | Peak Inductor Current | 1199.5652 | mA
ILED_actual | Actual Total LED Output Current | 1030.4348 | mA
IIN | Input Current | 206.087 | mA
Power Dissipation Distribution
Rdson | SW Switch Turn-on Reisistence | 0.4 | Ω
Tr | SW Voltage Rise Time | 10 | ns
Tf | SW Voltage Fall Time | 35 | ns
ICC | Chip Supply Current | 900 | uA
Pout | Output Power | 3.4004 | W
PCHIP | Chip Power Dissipation | 18 | mW
PCOND | Conduction Power Loss in Switch | 85.7065 | mW
PSW | Switching Power Loss in Switch | 57.7773 | mW
PD | Power Loss in Diode | 370.3112 | mW
PIND | Power Loss in Inductor | 214.2662 | mW
PRSET | Power Loss in Current Sense Resistor | 107.1331 | mW
Eff | Theoretical Efficiency | 79.942 | %
Final Spec
Input Voltage: | VIN | 20 | V
Forward Voltage of LED String | VLED | 3.3 | V
LED Output Current per Channel | ILED_Channel | 1000 | mA
Number of LED Strings in parallel | Channels | 1 | Strings
Actual Total LED Output Current | ILED_actual | 1030.4348 | mA
Output Current Setting: | RSET | 0.1 | Ω
Inductance: | L | 23 | uH
Peak Inductor Current | IL_peak | 1199.5652 | mA
Switching Frequency | fsw | 411.3111 | kHz
Input Current | IIN | 206.087 | mA
Theoretical Efficiency | Eff | 79.942 | %